## Sheet1
| M1@LEG1 | BODYR@LEG1 | NW1_BODYL@LEG1 | NW1_NECKR@LEG1 | NW1_NECKL@LEG1 | NW1_CHR@LEG1 | NW1_CHANG1@LEG1 | NW1_NUTR@LEG1 | NW1_CHANG2@LEG1 | NW1_NUTT@LEG1 | NW1_CHR2@LEG1 | NW1_WASHR@LEG1 | NW1_WASHT@LEG1 | NW1_UCR@LEG1 | THDMAJR_B1@LEG1 | NW1_THDL@LEG1 | NUTHEX1@NUTHEX1 | DEPTH@NUTCUT1 | M2@LEG2 | BODYR@LEG2 | THDMAJR_B2@LEG2 | FSM2_THDL@LEG2 | FSMCHANG2@LEG2 | FSM2_FACER@LEG2 | FSM2_GRVOR@LEG2 | FSM2_GRVD@LEG2 | FSM2_GRVIR@LEG2 | D1@BORE1 | DEPTH@BORECUT1 | D2@BORE2 | DEPTH@BORECUT2 | THDDIA@THD_End1 | THDPITCH@THD_End1 | DEPTH@THD_End1 | Profile_Height@THD_End1_PROF | Profile_Land@THD_End1_PROF | THDPITCH@THD_End1_PROF | THDDIA@THD_End2 | THDPITCH@THD_End2 | DEPTH@THD_End2 | Profile_Height@THD_End2_PROF | Profile_Land@THD_End2_PROF | THDPITCH@THD_End2_PROF | HEXAF@HEX1 | HEXL@HEX1_BODY | HEXAF@HEX2 | HEXL@HEX2_BODY | PUCK_HB@PUCK | PUCK_HT@PUCK | PUCK_R1B@PUCK | PUCK_R1T@PUCK | PUCK_XC@PUCK | $PRP@PartNo | $PRP@Description | $PRP@GeometryRoot | $PRP@End1_Thread | $PRP@End2_Thread | $PRP@DataStatus | $PRP@AxialSource | $COMMENT | $PRP@OMiSKU
FS6802-06-04-NWO-FG | 1.22 | 0.375 | 0.413 | 0.2188 | 0.067 | 0.3175 | 75 | 0.37084 | 75 | 0.28 | 0.3175 | 0.325 | 0.03 | 0.182 | 0.21875 | 0.304 | 0.625 | 0.28 | 0.74 | 0.375 | 0.34375 | 0.39425 | 45 | 0.297 | 0.252 | 0.052 | 0.15 | 0.18 | 1.22 | 0.26 | 0.74 | 0.4375 | 0.05 | 0.304 | 0.02706 | 0.0125 | 0.05 | 0.6875 | 0.0625 | 0.39425 | 0.03383 | 0.01562 | 0.0625 | 0.75 | 0.413 | 0.75 | 0.299 | 0.375 | 0.375 | 0.21601 | 0.21601 | 0.43251 | FS6802-06-04-NWO-FG | ORFS 45 deg Male Face Seal x Adjustable Male ORB Elbow - stud neck below the flats, 7/16-20 (adjustable male ORB) x 11/16-16 UN (male O-ring face seal, SAE J1453) | FS6802R | 7/16-20 (adjustable male ORB) | 11/16-16 UN (male O-ring face seal, SAE J1453) | ASSUMED | [BRENNAN-ONLY 2026-10-18] not built: forged part where Air-Way and Brennan do not match on every cell (user 2026-10-15: the rest stay MISSING) -> 2026-10-18 Brennan allowed (user: "yes use brennan but still differentiate"): L12@DRIVE: Brennan ORFS catalog p10 table ORFS-p010-t04 "FS6802-NWO-FG MFS-MAORB 45 DEG ELBOW" row FS6802-06-04-NWO-FG col "M LGTH" = "0.740" (07_RAW_EXTRACTS/brennan_catalogs/ORFS Catalog.pdf; tools/_out/brennan_catalog_20261001/catalog_verified.json, line_y 323.7, page verified True) [Brennan = yes 2026-10-18] - FS leg face -> crossing; mapping: same-table check: 7/7 rows with an Air-Way value agree to rounding; L13@DRIVE: Brennan ORFS catalog p10 table ORFS-p010-t04 "FS6802-NWO-FG MFS-MAORB 45 DEG ELBOW" row FS6802-06-04-NWO-FG col "N LGTH" = "1.220" (07_RAW_EXTRACTS/brennan_catalogs/ORFS Catalog.pdf; tools/_out/brennan_catalog_20261001/catalog_verified.json, line_y 323.7, page verified True) [Brennan = yes 2026-10-18] - adjustable stud tip -> crossing; mapping: same-table check: 7/7 rows with an Air-Way value agree to rounding; S3HEX@HEX: Brennan ORFS catalog p10 table ORFS-p010-t04 "FS6802-NWO-FG MFS-MAORB 45 DEG ELBOW" row FS6802-06-04-NWO-FG col "C HEX" = "0.625" (07_RAW_EXTRACTS/brennan_catalogs/ORFS Catalog.pdf; tools/_out/brennan_catalog_20261001/catalog_verified.json, line_y 323.7, page verified True) [Brennan = yes 2026-10-18] - lock nut hex; mapping: same-table check: 7/7 rows with an Air-Way value agree to rounding; S2HEX@HEX: Brennan ORFS catalog p10 table ORFS-p010-t04 "FS6802-NWO-FG MFS-MAORB 45 DEG ELBOW" row FS6802-06-04-NWO-FG col "JJ FLATS" = "0.750" (07_RAW_EXTRACTS/brennan_catalogs/ORFS Catalog.pdf; tools/_out/brennan_catalog_20261001/catalog_verified.json, line_y 323.7, page verified True) [Brennan = yes 2026-10-18] - forged flats; mapping: same-table check: 7/7 rows with an Air-Way value agree to rounding; THDMAJ_D@DRIVE: end library: face-seal (SAE J1453) thread FS_THR of dash -06 = 0.6875 (PLAN.md s2 FS_THR / the -06 thread of every staged ORFS row); = Brennan "A THREAD" "11/16-16" of this row [Q-TRANSFER-ENDLIB yes 2026-10-08]; THDMAJ_N@DRIVE: end library: straight (UN/UNF) thread of dash -04 = 0.4375 (PLAN.md s2 FS_THR / the -04 thread of every staged ORFS row); = Brennan "B THREAD" "7/16-20" of this row [Q-TRANSFER-ENDLIB yes 2026-10-08]; $PRP@Thread_D: Brennan ORFS catalog p10 table ORFS-p010-t04 "FS6802-NWO-FG MFS-MAORB 45 DEG ELBOW" row FS6802-06-04-NWO-FG col "A THREAD" "11/16-16" in the table's format; $PRP@Thread_N: Brennan ORFS catalog p10 table ORFS-p010-t04 "FS6802-NWO-FG MFS-MAORB 45 DEG ELBOW" row FS6802-06-04-NWO-FG col "B THREAD" "7/16-20" in the table's format; L14@DRIVE: approved derived (user 2026-10-18 Q-FS-XFER yes): L13@DRIVE 1.22 (Brennan) - Air-Way stud length 0.43 of ORB -04 (L13@DRIVE - L14@DRIVE on every Air-Way row of FS6802 with this ORB dash; Q-FS-ORBSTUD (a) end ORB_FS / NWO_FS); D1@BORE: per-dash transfer, user 2026-10-18 Q-FS-XFER yes: same table FS6802: FSM -06 bore on 2 Air-Way row(s): 0.26 (unanimous) [Air-Way, not Brennan]; D20@BORE: per-dash transfer, user 2026-10-18 Q-FS-XFER yes: same table FS6802: ORB -04 bore on 1 Air-Way row(s): 0.18 (unanimous) [Air-Way, not Brennan] ¦ MODEL: forged elbow body per the 2500HX pattern (Brennan 2500-06-06-FG STEP): one hex arm along each leg, A/F = max(Air-Way hex, JIC thread majors), flats normal to Z, 30deg double-cone corner puck about Z (radius = hex corner, height = flats); hex-end 75deg chamfers and edge fillets NOT modelled; face-seal legs (SAE J1453 male face seal): face, rectangular O-ring groove, land, 45deg nose chamfer and end length measured per dash on the male leg of BRENNAN_FS6500-NN-NN-FG (gen_straight2 FSMF_MEAS; -08 also = FS2403-08-08); the thread major runs to the end length, then meets the hex flats of the row with a radial step down (thread above the flats), a step up (flats above the thread; Brennan FS6500-06 / -10, FS2501-08-08-FG) or no step where the flats = the thread major within 0.003 (Brennan FS6500-04 / -12 / -16; masters <root>N); hex A/F = the row S2 (face-seal threads are not in the 2603HX A/F rule, PLAN R1); the 75deg chamfer of the hex arm end and the O-ring are NOT modelled; single manufacturer (Brennan pilots; Air-Way 3D models not yet measured); adjustable ORB stud on an FS part (Brennan FS6801-08-08-NWO-FG): neck, lock nut (0.41 thick, hex = the row S3), washer and O-ring undercut measured on the Brennan FS6801-NN-NN-NWO-FG of the size (NWO_FS -04 ... -24; -08: washer and undercut = the 6801 library NWO_MEAS); washer face at Air-Way L11 / L14 from the crossing (stud = tip -> washer face, Q-FS-ORBSTUD (a)); thread from the tip to the undercut (the extra stud length is thread); thread major, undercut dia = the ORB end library; O-ring not modelled; adjustable ORB stud end (nut, washer, O-ring) - Brennan 6801-XX-XX-NWO-FG STEPs, one per ORB size -02..-32: from the body face (Air-Way LEG minus ORB_I3, = Brennan on every STEP) a round neck, the locknut (hex = Air-Way HEXB = Brennan, measured thickness, both faces chamfered 15deg to the face from the across-flats circle as MEASURED on all 12 STEPs - drawn as a revolved envelope cut to the hexagon, flats normal to Z; chamfer start drawn 0.005 outside the flats circle to avoid a tangent edge: ASSUMPTION, cosmetic), the backup washer (measured OD and thickness), the O-ring undercut (root = Air-Way groove dia = Brennan) and the male ORB thread (Air-Way thread length, Thread feature); locknut, washer and O-ring are one solid with the body, as on the Brennan STEPs (O-ring not drawn); the nut sits where Brennan shows it (backed off against the washer); no tip chamfer (as on the fixed ORB ends); each leg bore runs from its face to the axis crossing | forged (-FG): Air-Way non-forged row differs from Brennan forged on JJ FLATS=0.750 vs Air-Way S2=0.67 - stays MISSING (user 2026-10-15) ¦ forged (-FG): the Air-Way NON-forged series FF6802 is used only where Brennan FS6802-NWO-FG prints the same value in every compared cell (user 2026-10-15); forged body shape from Brennan (shape only) ¦ OMi parts file row 5670 (no dimensions) ¦ 2026-10-18 Brennan = yes (wave 3 ORFS, staged, not shipped): sizes from Brennan ORFS p10 FS6802-06-04-NWO-FG ($PRP@DimSource BRENNAN; to undo clear the BRENNAN cells and regenerate); threads by dash (end library) ¦ leg 1: adjustable stud tip -> washer face 0.43 = L13 - L14 (Air-Way), thread 0.304 = stud - undercut 0.126, tip -> body face 0.807 (FS lock nut 0.28 thick, NWO_FS); leg 1: the corner puck (radius 0.433) reaches 0.020 past the body face (0.413) inside the neck (max 0.130 off the axis vs neck radius 0.219) - as on the 45 deg Brennan forgings | FS6802-06-04-NWO-FG
FS6802-06-06-NWO-FG | 1.3 | 0.375 | 0.415 | 0.2812 | 0.04 | 0.38 | 75 | 0.44301 | 75 | 0.33 | 0.38 | 0.397 | 0.035 | 0.2405 | 0.28125 | 0.359 | 0.75 | 0.33 | 0.74 | 0.375 | 0.34375 | 0.39425 | 45 | 0.297 | 0.252 | 0.052 | 0.15 | 0.3 | 1.3 | 0.26 | 0.74 | 0.5625 | 0.05556 | 0.359 | 0.03007 | 0.01389 | 0.05556 | 0.6875 | 0.0625 | 0.39425 | 0.03383 | 0.01562 | 0.0625 | 0.75 | 0.415 | 0.75 | 0.299 | 0.375 | 0.375 | 0.21601 | 0.21601 | 0.43251 | FS6802-06-06-NWO-FG | ORFS 45 deg Male Face Seal x Adjustable Male ORB Elbow - stud neck below the flats, 9/16-18 (adjustable male ORB) x 11/16-16 UN (male O-ring face seal, SAE J1453) | FS6802R | 9/16-18 (adjustable male ORB) | 11/16-16 UN (male O-ring face seal, SAE J1453) | ASSUMED | Air-Way FF6802 (s31, double-pass 2026-10-15, parts.air-way.com/api/series/31, two fetches identical) [user 2026-10-15: "use airway dimensions, check brennan too"]; checked against the Brennan ORFS catalog p10 FS6802-06-06-NWO-FG (ORFS-p010-t04); FORGED part: Air-Way NON-forged row FF6802-6-6 NWO, used because Brennan's forged row matches every compared cell [user 2026-10-15: "Yes - use Air-Way's sizes for the 121 forged ORFS parts where Brennan's forged row matches on every cell (VERIFIED); the rest stay MISSING."] ¦ MODEL: forged elbow body per the 2500HX pattern (Brennan 2500-06-06-FG STEP): one hex arm along each leg, A/F = max(Air-Way hex, JIC thread majors), flats normal to Z, 30deg double-cone corner puck about Z (radius = hex corner, height = flats); hex-end 75deg chamfers and edge fillets NOT modelled; face-seal legs (SAE J1453 male face seal): face, rectangular O-ring groove, land, 45deg nose chamfer and end length measured per dash on the male leg of BRENNAN_FS6500-NN-NN-FG (gen_straight2 FSMF_MEAS; -08 also = FS2403-08-08); the thread major runs to the end length, then meets the hex flats of the row with a radial step down (thread above the flats), a step up (flats above the thread; Brennan FS6500-06 / -10, FS2501-08-08-FG) or no step where the flats = the thread major within 0.003 (Brennan FS6500-04 / -12 / -16; masters <root>N); hex A/F = the row S2 (face-seal threads are not in the 2603HX A/F rule, PLAN R1); the 75deg chamfer of the hex arm end and the O-ring are NOT modelled; single manufacturer (Brennan pilots; Air-Way 3D models not yet measured); adjustable ORB stud on an FS part (Brennan FS6801-08-08-NWO-FG): neck, lock nut (0.41 thick, hex = the row S3), washer and O-ring undercut measured on the Brennan FS6801-NN-NN-NWO-FG of the size (NWO_FS -04 ... -24; -08: washer and undercut = the 6801 library NWO_MEAS); washer face at Air-Way L11 / L14 from the crossing (stud = tip -> washer face, Q-FS-ORBSTUD (a)); thread from the tip to the undercut (the extra stud length is thread); thread major, undercut dia = the ORB end library; O-ring not modelled; adjustable ORB stud end (nut, washer, O-ring) - Brennan 6801-XX-XX-NWO-FG STEPs, one per ORB size -02..-32: from the body face (Air-Way LEG minus ORB_I3, = Brennan on every STEP) a round neck, the locknut (hex = Air-Way HEXB = Brennan, measured thickness, both faces chamfered 15deg to the face from the across-flats circle as MEASURED on all 12 STEPs - drawn as a revolved envelope cut to the hexagon, flats normal to Z; chamfer start drawn 0.005 outside the flats circle to avoid a tangent edge: ASSUMPTION, cosmetic), the backup washer (measured OD and thickness), the O-ring undercut (root = Air-Way groove dia = Brennan) and the male ORB thread (Air-Way thread length, Thread feature); locknut, washer and O-ring are one solid with the body, as on the Brennan STEPs (O-ring not drawn); the nut sits where Brennan shows it (backed off against the washer); no tip chamfer (as on the fixed ORB ends); each leg bore runs from its face to the axis crossing | forged (-FG): Air-Way non-forged FF6802-6-6 NWO = Brennan forged FS6802-06-06-NWO-FG p10 on every compared cell (M LGTH ~ L12, N LGTH ~ L13, C HEX ~ S3, JJ FLATS ~ S2) [user 2026-10-15: "Yes - use Air-Way's sizes for the 121 forged ORFS parts where Brennan's forged row matches on every cell (VERIFIED); the rest stay MISSING."] ¦ forged (-FG): the Air-Way NON-forged series FF6802 is used only where Brennan FS6802-NWO-FG prints the same value in every compared cell (user 2026-10-15); forged body shape from Brennan (shape only) ¦ OMi parts file row 5671 (no dimensions) ¦ DataStatus VERIFIED -> ASSUMED: the adjustable ORB nut/washer/neck geometry is single-source (Brennan 6801-XX-XX-NWO-FG STEPs) ¦ leg 1: adjustable stud tip -> washer face 0.48 = L13 - L14 (Air-Way), thread 0.359 = stud - undercut 0.121, tip -> body face 0.885 (FS lock nut 0.33 thick, NWO_FS); leg 1: the corner puck (radius 0.433) reaches 0.018 past the body face (0.415) inside the neck (max 0.124 off the axis vs neck radius 0.281) - as on the 45 deg Brennan forgings | FS6802-06-06-NWO-FG
FS6802-08-06-NWO-FG | 1.27 | 0.375 | 0.395 | 0.2812 | 0.04 | 0.38 | 75 | 0.44301 | 75 | 0.33 | 0.38 | 0.397 | 0.035 | 0.2405 | 0.28125 | 0.349 | 0.75 | 0.33 | 0.8 | 0.375 | 0.40625 | 0.45725 | 45 | 0.3595 | 0.3145 | 0.052 | 0.2125 | 0.3 | 1.27 | 0.37 | 0.8 | 0.5625 | 0.05556 | 0.349 | 0.03007 | 0.01389 | 0.05556 | 0.8125 | 0.0625 | 0.45725 | 0.03383 | 0.01562 | 0.0625 | 0.75 | 0.395 | 0.75 | 0.296 | 0.375 | 0.375 | 0.21601 | 0.21601 | 0.43251 | FS6802-08-06-NWO-FG | ORFS 45 deg Male Face Seal x Adjustable Male ORB Elbow - stud neck below the flats, 9/16-18 (adjustable male ORB) x 13/16-16 UN (male O-ring face seal, SAE J1453) | FS6802R | 9/16-18 (adjustable male ORB) | 13/16-16 UN (male O-ring face seal, SAE J1453) | ASSUMED | Air-Way FF6802 (s31, double-pass 2026-10-15, parts.air-way.com/api/series/31, two fetches identical) [user 2026-10-15: "use airway dimensions, check brennan too"]; checked against the Brennan ORFS catalog p10 FS6802-08-06-NWO-FG (ORFS-p010-t04); FORGED part: Air-Way NON-forged row FF6802-8-6 NWO, used because Brennan's forged row matches every compared cell [user 2026-10-15: "Yes - use Air-Way's sizes for the 121 forged ORFS parts where Brennan's forged row matches on every cell (VERIFIED); the rest stay MISSING."] ¦ MODEL: forged elbow body per the 2500HX pattern (Brennan 2500-06-06-FG STEP): one hex arm along each leg, A/F = max(Air-Way hex, JIC thread majors), flats normal to Z, 30deg double-cone corner puck about Z (radius = hex corner, height = flats); hex-end 75deg chamfers and edge fillets NOT modelled; face-seal legs (SAE J1453 male face seal): face, rectangular O-ring groove, land, 45deg nose chamfer and end length measured per dash on the male leg of BRENNAN_FS6500-NN-NN-FG (gen_straight2 FSMF_MEAS; -08 also = FS2403-08-08); the thread major runs to the end length, then meets the hex flats of the row with a radial step down (thread above the flats), a step up (flats above the thread; Brennan FS6500-06 / -10, FS2501-08-08-FG) or no step where the flats = the thread major within 0.003 (Brennan FS6500-04 / -12 / -16; masters <root>N); hex A/F = the row S2 (face-seal threads are not in the 2603HX A/F rule, PLAN R1); the 75deg chamfer of the hex arm end and the O-ring are NOT modelled; single manufacturer (Brennan pilots; Air-Way 3D models not yet measured); adjustable ORB stud on an FS part (Brennan FS6801-08-08-NWO-FG): neck, lock nut (0.41 thick, hex = the row S3), washer and O-ring undercut measured on the Brennan FS6801-NN-NN-NWO-FG of the size (NWO_FS -04 ... -24; -08: washer and undercut = the 6801 library NWO_MEAS); washer face at Air-Way L11 / L14 from the crossing (stud = tip -> washer face, Q-FS-ORBSTUD (a)); thread from the tip to the undercut (the extra stud length is thread); thread major, undercut dia = the ORB end library; O-ring not modelled; adjustable ORB stud end (nut, washer, O-ring) - Brennan 6801-XX-XX-NWO-FG STEPs, one per ORB size -02..-32: from the body face (Air-Way LEG minus ORB_I3, = Brennan on every STEP) a round neck, the locknut (hex = Air-Way HEXB = Brennan, measured thickness, both faces chamfered 15deg to the face from the across-flats circle as MEASURED on all 12 STEPs - drawn as a revolved envelope cut to the hexagon, flats normal to Z; chamfer start drawn 0.005 outside the flats circle to avoid a tangent edge: ASSUMPTION, cosmetic), the backup washer (measured OD and thickness), the O-ring undercut (root = Air-Way groove dia = Brennan) and the male ORB thread (Air-Way thread length, Thread feature); locknut, washer and O-ring are one solid with the body, as on the Brennan STEPs (O-ring not drawn); the nut sits where Brennan shows it (backed off against the washer); no tip chamfer (as on the fixed ORB ends); each leg bore runs from its face to the axis crossing | forged (-FG): Air-Way non-forged FF6802-8-6 NWO = Brennan forged FS6802-08-06-NWO-FG p10 on every compared cell (M LGTH ~ L12, N LGTH ~ L13, C HEX ~ S3, JJ FLATS ~ S2) [user 2026-10-15: "Yes - use Air-Way's sizes for the 121 forged ORFS parts where Brennan's forged row matches on every cell (VERIFIED); the rest stay MISSING."] ¦ forged (-FG): the Air-Way NON-forged series FF6802 is used only where Brennan FS6802-NWO-FG prints the same value in every compared cell (user 2026-10-15); forged body shape from Brennan (shape only) ¦ OMi parts file row 5674 (no dimensions) ¦ DataStatus VERIFIED -> ASSUMED: the adjustable ORB nut/washer/neck geometry is single-source (Brennan 6801-XX-XX-NWO-FG STEPs) ¦ leg 1: adjustable stud tip -> washer face 0.47 = L13 - L14 (Air-Way), thread 0.349 = stud - undercut 0.121, tip -> body face 0.875 (FS lock nut 0.33 thick, NWO_FS); leg 1: the corner puck (radius 0.433) reaches 0.038 past the body face (0.395) inside the neck (max 0.177 off the axis vs neck radius 0.281) - as on the 45 deg Brennan forgings | FS6802-08-06-NWO-FG