## Sheet1
| M1@LEG1 | THDMAJR_B1@LEG1 | FSMCHANG1@LEG1 | FSM1_FACER@LEG1 | FSM1_GRVOR@LEG1 | FSM1_GRVD@LEG1 | FSM1_GRVIR@LEG1 | M2@LEG2 | THDMAJR_B2@LEG2 | FSMCHANG2@LEG2 | FSM2_FACER@LEG2 | FSM2_GRVOR@LEG2 | FSM2_GRVD@LEG2 | FSM2_GRVIR@LEG2 | M3@LEG3 | BODYR@LEG3 | NW3_BODYL@LEG3 | NW3_NECKR@LEG3 | NW3_NECKL@LEG3 | NW3_CHR@LEG3 | NW3_CHANG1@LEG3 | NW3_NUTR@LEG3 | NW3_CHANG2@LEG3 | NW3_NUTT@LEG3 | NW3_CHR2@LEG3 | NW3_WASHR@LEG3 | NW3_WASHT@LEG3 | NW3_UCR@LEG3 | THDMAJR_B3@LEG3 | NW3_THDL@LEG3 | NUTHEX3@NUTHEX3 | DEPTH@NUTCUT3 | D1@BORE1 | DEPTH@BORECUT1 | D2@BORE2 | DEPTH@BORECUT2 | D3@BORE3 | DEPTH@BORECUT3 | THDDIA@THD_End1 | THDPITCH@THD_End1 | DEPTH@THD_End1 | Profile_Height@THD_End1_PROF | Profile_Land@THD_End1_PROF | THDPITCH@THD_End1_PROF | THDDIA@THD_End2 | THDPITCH@THD_End2 | DEPTH@THD_End2 | Profile_Height@THD_End2_PROF | Profile_Land@THD_End2_PROF | THDPITCH@THD_End2_PROF | THDDIA@THD_End3 | THDPITCH@THD_End3 | DEPTH@THD_End3 | Profile_Height@THD_End3_PROF | Profile_Land@THD_End3_PROF | THDPITCH@THD_End3_PROF | HEXAF@RUN | HEXL1@RUN_BODY | HEXL2@RUN_BODY | HEXAF@HEX3 | HEXL@HEX3_BODY | $PRP@PartNo | $PRP@Description | $PRP@GeometryRoot | $PRP@End1_Thread | $PRP@End2_Thread | $PRP@End3_Thread | $PRP@DataStatus | $PRP@AxialSource | $COMMENT | $PRP@OMiSKU
FS6803-12-12-12-NWO-FG | 1.47 | 0.59375 | 45 | 0.5315 | 0.4405 | 0.052 | 0.3385 | 1.47 | 0.59375 | 45 | 0.5315 | 0.4405 | 0.052 | 0.3385 | 2.17 | 0.595 | 0.837 | 0.5312 | 0.053 | 0.695 | 75 | 0.80674 | 75 | 0.5 | 0.695 | 0.722 | 0.05 | 0.4725 | 0.53125 | 0.546 | 1.38 | 0.5 | 0.61 | 1.47 | 0.61 | 1.47 | 0.61 | 2.17 | 1.1875 | 0.08333 | 0.60775 | 0.04511 | 0.02083 | 0.08333 | 1.1875 | 0.08333 | 0.60775 | 0.04511 | 0.02083 | 0.08333 | 1.0625 | 0.08333 | 0.546 | 0.04511 | 0.02083 | 0.08333 | 1.19 | 0.8 | 0.8 | 1.19 | 0.837 | FS6803-12-12-12-NWO-FG | ORFS Male Face Seal Run x Adjustable Male ORB Branch Tee - face-seal legs with the flats = the thread major (no step), stud neck below the flats, 1 3/16-12 UN (male O-ring face seal, SAE J1453) x 1 3/16-12 UN (male O-ring face seal, SAE J1453) x 1 1/16-12 (adjustable male ORB) | FS6803NR | 1 3/16-12 UN (male O-ring face seal, SAE J1453) | 1 3/16-12 UN (male O-ring face seal, SAE J1453) | 1 1/16-12 (adjustable male ORB) | ASSUMED | Air-Way FF6803 (s37, double-pass 2026-10-15, parts.air-way.com/api/series/37, two fetches identical) [user 2026-10-15: "use airway dimensions, check brennan too"]; checked against the Brennan ORFS catalog p17 FS6803-12-12-12-NWO-FG (ORFS-p017-t03); FORGED part: Air-Way NON-forged row FF6803-12-12-12 NWO, used because Brennan's forged row matches every compared cell [user 2026-10-15: "Yes - use Air-Way's sizes for the 121 forged ORFS parts where Brennan's forged row matches on every cell (VERIFIED); the rest stay MISSING."] ¦ MODEL: forged hex body per the 2603HX pattern (Brennan 2603 + 2650 STEPs): hex bars A/F = max(Air-Way hex, male thread majors), flats normal to Z, run bar continuous through the branch, branch hex arm; hex-end 75deg chamfers and edge fillets NOT modelled; face-seal legs (SAE J1453 male face seal): face, rectangular O-ring groove, land, 45deg nose chamfer and end length measured per dash on the male leg of BRENNAN_FS6500-NN-NN-FG (gen_straight2 FSMF_MEAS; -08 also = FS2403-08-08); the thread major runs to the end length, then meets the hex flats of the row with a radial step down (thread above the flats), a step up (flats above the thread; Brennan FS6500-06 / -10, FS2501-08-08-FG) or no step where the flats = the thread major within 0.003 (Brennan FS6500-04 / -12 / -16; masters <root>N); hex A/F = the row S2 (face-seal threads are not in the 2603HX A/F rule, PLAN R1); the 75deg chamfer of the hex arm end and the O-ring are NOT modelled; single manufacturer (Brennan pilots; Air-Way 3D models not yet measured); adjustable ORB stud on an FS part (Brennan FS6801-08-08-NWO-FG): neck, lock nut (0.41 thick, hex = the row S3), washer and O-ring undercut measured on the Brennan FS6801-NN-NN-NWO-FG of the size (NWO_FS -04 ... -24; -08: washer and undercut = the 6801 library NWO_MEAS); washer face at Air-Way L11 / L14 from the crossing (stud = tip -> washer face, Q-FS-ORBSTUD (a)); thread from the tip to the undercut (the extra stud length is thread); thread major, undercut dia = the ORB end library; O-ring not modelled; adjustable ORB stud end (nut, washer, O-ring) - Brennan 6801-XX-XX-NWO-FG STEPs, one per ORB size -02..-32: from the body face (Air-Way LEG minus ORB_I3, = Brennan on every STEP) a round neck, the locknut (hex = Air-Way HEXB = Brennan, measured thickness, both faces chamfered 15deg to the face from the across-flats circle as MEASURED on all 12 STEPs - drawn as a revolved envelope cut to the hexagon, flats normal to Z; chamfer start drawn 0.005 outside the flats circle to avoid a tangent edge: ASSUMPTION, cosmetic), the backup washer (measured OD and thickness), the O-ring undercut (root = Air-Way groove dia = Brennan) and the male ORB thread (Air-Way thread length, Thread feature); locknut, washer and O-ring are one solid with the body, as on the Brennan STEPs (O-ring not drawn); the nut sits where Brennan shows it (backed off against the washer); no tip chamfer (as on the fixed ORB ends); each leg bore runs from its face to the axis crossing | forged (-FG): Air-Way non-forged FF6803-12-12-12 NWO = Brennan forged FS6803-12-12-12-NWO-FG p17 on every compared cell (M1 LGTH ~ L7 (1), M2 LGTH ~ L7 (2), N LGTH ~ L10, C HEX ~ S3, JJ FLATS ~ S2) [user 2026-10-15: "Yes - use Air-Way's sizes for the 121 forged ORFS parts where Brennan's forged row matches on every cell (VERIFIED); the rest stay MISSING."] ¦ forged (-FG): the Air-Way NON-forged series FF6803 is used only where Brennan FS6803-NWO-FG prints the same value in every compared cell (user 2026-10-15); forged body shape from Brennan (shape only) ¦ OMi parts file row 5688 (no dimensions) ¦ DataStatus VERIFIED -> ASSUMED: the adjustable ORB nut/washer/neck geometry is single-source (Brennan 6801-XX-XX-NWO-FG STEPs) ¦ leg 3: adjustable stud tip -> washer face 0.73 = L10 - L11 (Air-Way), thread 0.546 = stud - undercut 0.184, tip -> body face 1.333 (FS lock nut 0.5 thick, NWO_FS) | FS6803-12-12-12-NWO-FG
FS6803-16-16-16-NWO-FG | 1.64 | 0.71875 | 45 | 0.6565 | 0.5335 | 0.052 | 0.4315 | 1.64 | 0.71875 | 45 | 0.6565 | 0.5335 | 0.052 | 0.4315 | 2.35 | 0.719 | 0.987 | 0.6562 | 0.043 | 0.8175 | 75 | 0.94819 | 75 | 0.54 | 0.8175 | 0.866 | 0.05 | 0.5975 | 0.65625 | 0.546 | 1.625 | 0.54 | 0.81 | 1.64 | 0.81 | 1.64 | 0.85 | 2.35 | 1.4375 | 0.08333 | 0.62675 | 0.04511 | 0.02083 | 0.08333 | 1.4375 | 0.08333 | 0.62675 | 0.04511 | 0.02083 | 0.08333 | 1.3125 | 0.08333 | 0.546 | 0.04511 | 0.02083 | 0.08333 | 1.438 | 0.951 | 0.951 | 1.438 | 0.987 | FS6803-16-16-16-NWO-FG | ORFS Male Face Seal Run x Adjustable Male ORB Branch Tee - face-seal legs with the flats = the thread major (no step), stud neck below the flats, 1 7/16-12 UN (male O-ring face seal, SAE J1453) x 1 7/16-12 UN (male O-ring face seal, SAE J1453) x 1 5/16-12 (adjustable male ORB) | FS6803NR | 1 7/16-12 UN (male O-ring face seal, SAE J1453) | 1 7/16-12 UN (male O-ring face seal, SAE J1453) | 1 5/16-12 (adjustable male ORB) | ASSUMED | [BRENNAN-ONLY 2026-10-18] not built: forged part where Air-Way and Brennan do not match on every cell (user 2026-10-15: the rest stay MISSING) -> 2026-10-18 Brennan allowed (user: "yes use brennan but still differentiate"): L7_1@DRIVE: Brennan ORFS catalog p17 table ORFS-p017-t03 "FS6803-NWO-FG MFS-MFS-MAORB TEE" row FS6803-16-16-16-NWO-FG col "M1 LGTH" = "1.64" (07_RAW_EXTRACTS/brennan_catalogs/ORFS Catalog.pdf; tools/_out/brennan_catalog_20261001/catalog_verified.json, line_y 690.8, page verified True) [Brennan = yes 2026-10-18] - run leg A1 face -> crossing; mapping: same-table check: 3/3 rows with an Air-Way value agree to rounding; L7_2@DRIVE: Brennan ORFS catalog p17 table ORFS-p017-t03 "FS6803-NWO-FG MFS-MFS-MAORB TEE" row FS6803-16-16-16-NWO-FG col "M2 LGTH" = "1.64" (07_RAW_EXTRACTS/brennan_catalogs/ORFS Catalog.pdf; tools/_out/brennan_catalog_20261001/catalog_verified.json, line_y 690.8, page verified True) [Brennan = yes 2026-10-18] - run leg A2 face -> crossing; mapping: same-table check: 3/3 rows with an Air-Way value agree to rounding; L10@DRIVE: Brennan ORFS catalog p17 table ORFS-p017-t03 "FS6803-NWO-FG MFS-MFS-MAORB TEE" row FS6803-16-16-16-NWO-FG col "N LGTH" = "2.35" (07_RAW_EXTRACTS/brennan_catalogs/ORFS Catalog.pdf; tools/_out/brennan_catalog_20261001/catalog_verified.json, line_y 690.8, page verified True) [Brennan = yes 2026-10-18] - adjustable stud tip -> crossing; mapping: same-table check: 3/3 rows with an Air-Way value agree to rounding; S3HEX@HEX: Brennan ORFS catalog p17 table ORFS-p017-t03 "FS6803-NWO-FG MFS-MFS-MAORB TEE" row FS6803-16-16-16-NWO-FG col "C HEX" = "1.625" (07_RAW_EXTRACTS/brennan_catalogs/ORFS Catalog.pdf; tools/_out/brennan_catalog_20261001/catalog_verified.json, line_y 690.8, page verified True) [Brennan = yes 2026-10-18] - lock nut hex; mapping: same-table check: 3/3 rows with an Air-Way value agree to rounding; S2HEX@HEX: Brennan ORFS catalog p17 table ORFS-p017-t03 "FS6803-NWO-FG MFS-MFS-MAORB TEE" row FS6803-16-16-16-NWO-FG col "JJ FLATS" = "1.438" (07_RAW_EXTRACTS/brennan_catalogs/ORFS Catalog.pdf; tools/_out/brennan_catalog_20261001/catalog_verified.json, line_y 690.8, page verified True) [Brennan = yes 2026-10-18] - forged flats; mapping: same-table check: 3/3 rows with an Air-Way value agree to rounding; THDMAJ_D_1@DRIVE: end library: face-seal (SAE J1453) thread FS_THR of dash -16 = 1.4375 (PLAN.md s2 FS_THR / the -16 thread of every staged ORFS row); = Brennan "A1 THREAD" "1-7/16-12" of this row [Q-TRANSFER-ENDLIB yes 2026-10-08]; THDMAJ_D_2@DRIVE: end library: face-seal (SAE J1453) thread FS_THR of dash -16 = 1.4375 (PLAN.md s2 FS_THR / the -16 thread of every staged ORFS row); = Brennan "A2 THREAD" "1-7/16-12" of this row [Q-TRANSFER-ENDLIB yes 2026-10-08]; THDMAJ_N@DRIVE: end library: straight (UN/UNF) thread of dash -16 = 1.3125 (PLAN.md s2 FS_THR / the -16 thread of every staged ORFS row); = Brennan "B THREAD" "1-5/16-12" of this row [Q-TRANSFER-ENDLIB yes 2026-10-08]; $PRP@Thread_D_1: Brennan ORFS catalog p17 table ORFS-p017-t03 "FS6803-NWO-FG MFS-MFS-MAORB TEE" row FS6803-16-16-16-NWO-FG col "A1 THREAD" "1-7/16-12" in the table's format; $PRP@Thread_D_2: Brennan ORFS catalog p17 table ORFS-p017-t03 "FS6803-NWO-FG MFS-MFS-MAORB TEE" row FS6803-16-16-16-NWO-FG col "A2 THREAD" "1-7/16-12" in the table's format; $PRP@Thread_N: Brennan ORFS catalog p17 table ORFS-p017-t03 "FS6803-NWO-FG MFS-MFS-MAORB TEE" row FS6803-16-16-16-NWO-FG col "B THREAD" "1-5/16-12" in the table's format; L11@DRIVE: approved derived (user 2026-10-18 Q-FS-XFER yes): L10@DRIVE 2.35 (Brennan) - Air-Way stud length 0.73 of ORB -16 (L10@DRIVE - L11@DRIVE on every Air-Way row of FS6803 with this ORB dash; Q-FS-ORBSTUD (a) end ORB_FS / NWO_FS); D1_1@BORE: per-dash transfer, user 2026-10-18 Q-FS-XFER yes: same table FS6803: FSM -16 bore on 2 Air-Way row(s): 0.81 (unanimous) [Air-Way, not Brennan]; D1_2@BORE: per-dash transfer, user 2026-10-18 Q-FS-XFER yes: same table FS6803: FSM -16 bore on 2 Air-Way row(s): 0.81 (unanimous) [Air-Way, not Brennan]; D20@BORE: per-dash transfer, user 2026-10-18 Q-FS-XFER yes: same table FS6803: ORB -16 bore on 1 Air-Way row(s): 0.85 (unanimous) [Air-Way, not Brennan] ¦ MODEL: forged hex body per the 2603HX pattern (Brennan 2603 + 2650 STEPs): hex bars A/F = max(Air-Way hex, male thread majors), flats normal to Z, run bar continuous through the branch, branch hex arm; hex-end 75deg chamfers and edge fillets NOT modelled; face-seal legs (SAE J1453 male face seal): face, rectangular O-ring groove, land, 45deg nose chamfer and end length measured per dash on the male leg of BRENNAN_FS6500-NN-NN-FG (gen_straight2 FSMF_MEAS; -08 also = FS2403-08-08); the thread major runs to the end length, then meets the hex flats of the row with a radial step down (thread above the flats), a step up (flats above the thread; Brennan FS6500-06 / -10, FS2501-08-08-FG) or no step where the flats = the thread major within 0.003 (Brennan FS6500-04 / -12 / -16; masters <root>N); hex A/F = the row S2 (face-seal threads are not in the 2603HX A/F rule, PLAN R1); the 75deg chamfer of the hex arm end and the O-ring are NOT modelled; single manufacturer (Brennan pilots; Air-Way 3D models not yet measured); adjustable ORB stud on an FS part (Brennan FS6801-08-08-NWO-FG): neck, lock nut (0.41 thick, hex = the row S3), washer and O-ring undercut measured on the Brennan FS6801-NN-NN-NWO-FG of the size (NWO_FS -04 ... -24; -08: washer and undercut = the 6801 library NWO_MEAS); washer face at Air-Way L11 / L14 from the crossing (stud = tip -> washer face, Q-FS-ORBSTUD (a)); thread from the tip to the undercut (the extra stud length is thread); thread major, undercut dia = the ORB end library; O-ring not modelled; adjustable ORB stud end (nut, washer, O-ring) - Brennan 6801-XX-XX-NWO-FG STEPs, one per ORB size -02..-32: from the body face (Air-Way LEG minus ORB_I3, = Brennan on every STEP) a round neck, the locknut (hex = Air-Way HEXB = Brennan, measured thickness, both faces chamfered 15deg to the face from the across-flats circle as MEASURED on all 12 STEPs - drawn as a revolved envelope cut to the hexagon, flats normal to Z; chamfer start drawn 0.005 outside the flats circle to avoid a tangent edge: ASSUMPTION, cosmetic), the backup washer (measured OD and thickness), the O-ring undercut (root = Air-Way groove dia = Brennan) and the male ORB thread (Air-Way thread length, Thread feature); locknut, washer and O-ring are one solid with the body, as on the Brennan STEPs (O-ring not drawn); the nut sits where Brennan shows it (backed off against the washer); no tip chamfer (as on the fixed ORB ends); each leg bore runs from its face to the axis crossing | forged (-FG): Air-Way non-forged row differs from Brennan forged on JJ FLATS=1.438 vs Air-Way S2=1.48 - stays MISSING (user 2026-10-15) ¦ forged (-FG): the Air-Way NON-forged series FF6803 is used only where Brennan FS6803-NWO-FG prints the same value in every compared cell (user 2026-10-15); forged body shape from Brennan (shape only) ¦ OMi parts file row 5689 (no dimensions) ¦ 2026-10-18 Brennan = yes (wave 3 ORFS, staged, not shipped): sizes from Brennan ORFS p17 FS6803-16-16-16-NWO-FG ($PRP@DimSource BRENNAN; to undo clear the BRENNAN cells and regenerate); threads by dash (end library) ¦ leg 3: adjustable stud tip -> washer face 0.73 = L10 - L11 (Air-Way), thread 0.546 = stud - undercut 0.184, tip -> body face 1.363 (FS lock nut 0.54 thick, NWO_FS) | FS6803-16-16-16-NWO-FG