## Sheet1
| M1@LEG1 | BODYR@LEG1 | THDMAJR_B1@LEG1 | FSM1_THDL@LEG1 | FSMCHANG1@LEG1 | FSM1_FACER@LEG1 | FSM1_GRVOR@LEG1 | FSM1_GRVD@LEG1 | FSM1_GRVIR@LEG1 | M2@LEG2 | BODYR@LEG2 | NW2_BODYL@LEG2 | NW2_NECKL@LEG2 | NW2_CHR@LEG2 | NW2_CHANG1@LEG2 | NW2_NUTR@LEG2 | NW2_CHANG2@LEG2 | NW2_NUTT@LEG2 | NW2_CHR2@LEG2 | NW2_WASHR@LEG2 | NW2_WASHT@LEG2 | NW2_UCR@LEG2 | THDMAJR_B2@LEG2 | NW2_THDL@LEG2 | NUTHEX2@NUTHEX2 | DEPTH@NUTCUT2 | M3@LEG3 | BODYR@LEG3 | THDMAJR_B3@LEG3 | FSM3_THDL@LEG3 | FSMCHANG3@LEG3 | FSM3_FACER@LEG3 | FSM3_GRVOR@LEG3 | FSM3_GRVD@LEG3 | FSM3_GRVIR@LEG3 | D1@BORE1 | DEPTH@BORECUT1 | D2@BORE2 | DEPTH@BORECUT2 | D3@BORE3 | DEPTH@BORECUT3 | THDDIA@THD_End1 | THDPITCH@THD_End1 | DEPTH@THD_End1 | Profile_Height@THD_End1_PROF | Profile_Land@THD_End1_PROF | THDPITCH@THD_End1_PROF | THDDIA@THD_End2 | THDPITCH@THD_End2 | DEPTH@THD_End2 | Profile_Height@THD_End2_PROF | Profile_Land@THD_End2_PROF | THDPITCH@THD_End2_PROF | THDDIA@THD_End3 | THDPITCH@THD_End3 | DEPTH@THD_End3 | Profile_Height@THD_End3_PROF | Profile_Land@THD_End3_PROF | THDPITCH@THD_End3_PROF | HEXAF@RUN | HEXL1@RUN_BODY | HEXL2@RUN_BODY | HEXAF@HEX3 | HEXL@HEX3_BODY | $PRP@PartNo | $PRP@Description | $PRP@GeometryRoot | $PRP@End1_Thread | $PRP@End2_Thread | $PRP@End3_Thread | $PRP@DataStatus | $PRP@AxialSource | $COMMENT | $PRP@OMiSKU
FS6804-08-08-08-NWO-FG | 1.1 | 0.375 | 0.40625 | 0.45725 | 45 | 0.3595 | 0.3145 | 0.052 | 0.2125 | 1.6 | 0.375 | 0.57 | 0.039 | 0.475 | 75 | 0.55271 | 75 | 0.41 | 0.475 | 0.505 | 0.041 | 0.33 | 0.375 | 0.394 | 0.94 | 0.41 | 1.1 | 0.375 | 0.40625 | 0.45725 | 45 | 0.3595 | 0.3145 | 0.052 | 0.2125 | 0.37 | 1.1 | 0.39 | 1.6 | 0.37 | 1.1 | 0.8125 | 0.0625 | 0.45725 | 0.03383 | 0.01562 | 0.0625 | 0.75 | 0.0625 | 0.394 | 0.03383 | 0.01562 | 0.0625 | 0.8125 | 0.0625 | 0.45725 | 0.03383 | 0.01562 | 0.0625 | 0.75 | 0.596 | 0.57 | 0.75 | 0.596 | FS6804-08-08-08-NWO-FG | ORFS Male Face Seal x Adjustable Male ORB Run Tee, 13/16-16 UN (male O-ring face seal, SAE J1453) x 3/4-16 (adjustable male ORB) x 13/16-16 UN (male O-ring face seal, SAE J1453) | FS6804 | 13/16-16 UN (male O-ring face seal, SAE J1453) | 3/4-16 (adjustable male ORB) | 13/16-16 UN (male O-ring face seal, SAE J1453) | ASSUMED | Air-Way FF6804 (s38, double-pass 2026-10-15, parts.air-way.com/api/series/38, two fetches identical) [user 2026-10-15: "use airway dimensions, check brennan too"]; checked against the Brennan ORFS catalog p18 FS6804-08-08-08-NWO-FG (ORFS-p018-t01); FORGED part: Air-Way NON-forged row FF6804-8-8-8 NWO, used because Brennan's forged row matches every compared cell [user 2026-10-15: "Yes - use Air-Way's sizes for the 121 forged ORFS parts where Brennan's forged row matches on every cell (VERIFIED); the rest stay MISSING."] ¦ MODEL: forged hex body per the 2603HX pattern (Brennan 2603 + 2650 STEPs): hex bars A/F = max(Air-Way hex, male thread majors), flats normal to Z, run bar continuous through the branch, branch hex arm; hex-end 75deg chamfers and edge fillets NOT modelled; face-seal legs (SAE J1453 male face seal): face, rectangular O-ring groove, land, 45deg nose chamfer and end length measured per dash on the male leg of BRENNAN_FS6500-NN-NN-FG (gen_straight2 FSMF_MEAS; -08 also = FS2403-08-08); the thread major runs to the end length, then meets the hex flats of the row with a radial step down (thread above the flats), a step up (flats above the thread; Brennan FS6500-06 / -10, FS2501-08-08-FG) or no step where the flats = the thread major within 0.003 (Brennan FS6500-04 / -12 / -16; masters <root>N); hex A/F = the row S2 (face-seal threads are not in the 2603HX A/F rule, PLAN R1); the 75deg chamfer of the hex arm end and the O-ring are NOT modelled; single manufacturer (Brennan pilots; Air-Way 3D models not yet measured); adjustable ORB stud on an FS part (Brennan FS6801-08-08-NWO-FG): neck, lock nut (0.41 thick, hex = the row S3), washer and O-ring undercut measured on the Brennan FS6801-NN-NN-NWO-FG of the size (NWO_FS -04 ... -24; -08: washer and undercut = the 6801 library NWO_MEAS); washer face at Air-Way L11 / L14 from the crossing (stud = tip -> washer face, Q-FS-ORBSTUD (a)); thread from the tip to the undercut (the extra stud length is thread); thread major, undercut dia = the ORB end library; O-ring not modelled; adjustable ORB stud end (nut, washer, O-ring) - Brennan 6801-XX-XX-NWO-FG STEPs, one per ORB size -02..-32: from the body face (Air-Way LEG minus ORB_I3, = Brennan on every STEP) a round neck, the locknut (hex = Air-Way HEXB = Brennan, measured thickness, both faces chamfered 15deg to the face from the across-flats circle as MEASURED on all 12 STEPs - drawn as a revolved envelope cut to the hexagon, flats normal to Z; chamfer start drawn 0.005 outside the flats circle to avoid a tangent edge: ASSUMPTION, cosmetic), the backup washer (measured OD and thickness), the O-ring undercut (root = Air-Way groove dia = Brennan) and the male ORB thread (Air-Way thread length, Thread feature); locknut, washer and O-ring are one solid with the body, as on the Brennan STEPs (O-ring not drawn); the nut sits where Brennan shows it (backed off against the washer); no tip chamfer (as on the fixed ORB ends); each leg bore runs from its face to the axis crossing | forged (-FG): Air-Way non-forged FF6804-8-8-8 NWO = Brennan forged FS6804-08-08-08-NWO-FG p18 on every compared cell (M1 LGTH ~ L7 (1), N LGTH ~ L10, M2 LGTH ~ L7 (3), C HEX ~ S3, JJ FLATS ~ S2) [user 2026-10-15: "Yes - use Air-Way's sizes for the 121 forged ORFS parts where Brennan's forged row matches on every cell (VERIFIED); the rest stay MISSING."] ¦ forged (-FG): the Air-Way NON-forged series FF6804 is used only where Brennan FS6804-NWO-FG prints the same value in every compared cell (user 2026-10-15); forged body shape from Brennan (shape only) ¦ OMi parts file row 5693 (no dimensions) ¦ DataStatus VERIFIED -> ASSUMED: the adjustable ORB nut/washer/neck geometry is single-source (Brennan 6801-XX-XX-NWO-FG STEPs) ¦ leg 2: adjustable stud tip -> washer face 0.54 = L10 - L11 (Air-Way), thread 0.394 = stud - undercut 0.146, tip -> body face 1.03 (FS lock nut 0.41 thick, NWO_FS) | FS6804-08-08-08-NWO-FG