## Sheet1
| M1@LEG1 | BODYR@LEG1 | THDMAJR_B1@LEG1 | FSM1_THDL@LEG1 | FSMCHANG1@LEG1 | FSM1_FACER@LEG1 | FSM1_GRVOR@LEG1 | FSM1_GRVD@LEG1 | FSM1_GRVIR@LEG1 | M2@LEG2 | BODYR@LEG2 | NPTF2_MAJR@LEG2 | NPTF2_THDL@LEG2 | NPTF2_TAPER@LEG2 | NPTF2_RELL@LEG2 | D1@BORE1 | DEPTH@BORECUT1 | D2@BORE2 | DEPTH@BORECUT2 | THDDIA@THD_End1 | THDPITCH@THD_End1 | DEPTH@THD_End1 | Profile_Height@THD_End1_PROF | Profile_Land@THD_End1_PROF | THDPITCH@THD_End1_PROF | HELIXDIA@HELIXSK_2 | HEIGHT@HELIX_2 | PITCH@HELIX_2 | PROF_R@THDPROF_2 | APEXR@THDPROF_2 | PROF_AX@THDPROF_2 | HEXAF@HEX1 | HEXL@HEX1_BODY | HEXAF@HEX2 | HEXL@HEX2_BODY | PUCK_HB@PUCK | PUCK_HT@PUCK | PUCK_R1B@PUCK | PUCK_R1T@PUCK | PUCK_XC@PUCK | $PRP@PartNo | $PRP@Description | $PRP@GeometryRoot | $PRP@End1_Thread | $PRP@End2_Thread | $PRP@DataStatus | $PRP@AxialSource | $COMMENT | $PRP@OMiSKU
FS2501-08-06-FG | 1.1 | 0.375 | 0.40625 | 0.45725 | 45 | 0.3595 | 0.3145 | 0.052 | 0.2125 | 1.22 | 0.375 | 0.32823 | 0.4078 | 1.7899 | 0.1522 | 0.37 | 1.1 | 0.41 | 1.22 | 0.8125 | 0.0625 | 0.45725 | 0.03383 | 0.01562 | 0.0625 | 0.65645 | 0.4078 | 0.05556 | 0.32823 | 0.28378 | 1.22 | 0.75 | 0.596 | 0.75 | 0.66 | 0.375 | 0.375 | 0.21601 | 0.21601 | 0.43251 | FS2501-08-06-FG | ORFS 90 deg Male Elbow (male face seal x male pipe), 13/16-16 UN (male O-ring face seal, SAE J1453) x 3/8-18 NPTF | FS2501 | 13/16-16 UN (male O-ring face seal, SAE J1453) | 3/8-18 NPTF | ASSUMED | Air-Way FF2501 (s21, double-pass 2026-10-15, parts.air-way.com/api/series/21, two fetches identical) [user 2026-10-15: "use airway dimensions, check brennan too"]; checked against the Brennan ORFS catalog p8 FS2501-08-06-FG (ORFS-p008-t01); FORGED part: Air-Way NON-forged row FF2501-8-6-O, used because Brennan's forged row matches every compared cell [user 2026-10-15: "Yes - use Air-Way's sizes for the 121 forged ORFS parts where Brennan's forged row matches on every cell (VERIFIED); the rest stay MISSING."] ¦ MODEL: forged elbow body per the 2500HX pattern (Brennan 2500-06-06-FG STEP): one hex arm along each leg, A/F = max(Air-Way hex, JIC thread majors), flats normal to Z, 30deg double-cone corner puck about Z (radius = hex corner, height = flats); hex-end 75deg chamfers and edge fillets NOT modelled; face-seal legs (SAE J1453 male face seal): face, rectangular O-ring groove, land, 45deg nose chamfer and end length = gen_straight2 FSM_MEAS (Brennan FS2403-08-08); on the forged legs the thread major runs to the end length and steps down to the hex flats (Brennan FS6500 / FS6801 / FS2701-08 forged legs) - the end stands proud of the flats; hex A/F = the row S2 (face-seal threads are not in the 2603HX A/F rule, PLAN R1); the 75deg chamfer of the hex arm end and the O-ring are NOT modelled; single manufacturer (Brennan pilots; Air-Way 3D models not yet measured); male NPTF legs: ASME B1.20.3 cone + relief to the Brennan-measured 5404 end length; confirmed on a forged tee by Brennan 5600-16-16-16-FG STEP (hex stops at N - 0.94, relief dia 1.315 = pipe OD, 0.001 proud of the 1.3125 flats); each leg bore runs from its face to the axis crossing | forged (-FG): Air-Way non-forged FF2501-8-6-O = Brennan forged FS2501-08-06-FG p8 on every compared cell (M LGTH ~ L7, N LGTH ~ N, JJ FLATS ~ S2) [user 2026-10-15: "Yes - use Air-Way's sizes for the 121 forged ORFS parts where Brennan's forged row matches on every cell (VERIFIED); the rest stay MISSING."] ¦ forged (-FG): the Air-Way NON-forged series FF2501 is used only where Brennan FS2501-FG prints the same value in every compared cell (user 2026-10-15); forged body shape from Brennan (shape only) ¦ OMi parts file row 5368 (no dimensions) ¦ DataStatus VERIFIED -> ASSUMED: the face-seal end shapes are single-source (Brennan pilot STEPs) | FS2501-08-06-FG