## Sheet1
| L33@DRIVE | BODYR@DRIVE | HEXB@HEX | THDMAJR_A@DRIVE | ORBA_THDL@DRIVE | ORBA_GRVR@DRIVE | ORBA_GRVW@DRIVE | THDDIA@THD_EndA | THDPITCH@THD_EndA | DEPTH@THD_EndA | Profile_Height@THD_EndA_PROF | Profile_Land@THD_EndA_PROF | THDPITCH@THD_EndA_PROF | ORBFB_FACER@DRIVE | ORBFB_CHAMANG@DRIVE | ORBFB_CHAMR@DRIVE | ORBFB_MINR@DRIVE | ORBFB_MINL@DRIVE | ORBFB_DRILLANG@DRIVE | HELIXDIA@HELIXSK_B | HEIGHT@HELIX_B | PITCH@HELIX_B | PROF_R@THDPROF_B | APEXR@THDPROF_B | PROF_AX@THDPROF_B | DA@BORE_A | DEPTH@BORECUT_A | $PRP@PartNo | $PRP@Description | $PRP@GeometryRoot | $PRP@EndA_Thread | $PRP@EndB_Thread | $PRP@DataStatus | $PRP@AxialSource | $COMMENT | $PRP@OMiSKU
6410-24-20-O | 1.75 | 1.2298 | 2.13 | 0.9375 | 0.469 | 0.878 | 0.125 | 1.875 | 0.08333 | 0.469 | 0.04511 | 0.02083 | 0.08333 | 0.8575 | 15 | 0.8205 | 0.765 | 0.7124 | 60 | 1.53 | 0.906 | 0.08333 | 0.765 | 0.81011 | 1.75 | 1.31 | 0.844 | 6410-24-20-O | ORB Reducer/Expander (male ORB x female ORB port), 1 7/8-12 (male ORB) x 1 5/8-12 (female ORB port) | 6410 | 1 7/8-12 (male ORB) | 1 5/8-12 (female ORB port) | VERIFIED | Air-Way s99 only (double-pass 45 rows; page footer claimed 48); male-ORB groove: measured/published set; female-ORB port per SAE J1926 ¦ MODEL: female SAE ORB port: minor bore = Air-Way D3 (port drill); O-ring chamfer (12deg at -04/-06, 15deg from -08 up), 45deg lead-in, minor-bore depth and 120deg drill point measured per port size on the Brennan 6404-04/-06/-08/-10/-12/-16/-24 and 6410-12-08-O / 6410-24-20-O STEPs (-08 measured twice, agree; single manufacturer); straight helical UN thread over the port depth; hex over the full body length, end chamfers NOT modelled; male ORB end: thread length + groove from the 6401/6405/6410 review tables; bore D from the male tip to the port | A23 (user 2026-10-18): VERIFIED - OMi = Air-Way on L33@DRIVE=1.75~1.750; C1HEX@HEX=2.13~2.125; D@BORE=1.31~1.312 | 6410-24-20-O
6410-04-02-O | 1.1 | 0.32447 | 0.562 | 0.21875 | 0.265 | 0.182 | 0.075 | 0.4375 | 0.05 | 0.265 | 0.02706 | 0.0125 | 0.05 | 0.18 | 12 | 0.1624 | 0.135 | 0.3578 | 60 | 0.27 | 0.468 | 0.04167 | 0.135 | 0.15755 | 1.1 | 0.172 | 0.632 | 6410-04-02-O | ORB Reducer/Expander (male ORB x female ORB port), 7/16-20 (male ORB) x 5/16-24 (female ORB port) | 6410 | 7/16-20 (male ORB) | 5/16-24 (female ORB port) | ASSUMED | [BRENNAN-ONLY 2026-10-18] OMi catalog SKU (omindustrial.com collections feed (cs-adapters, carbon-steel-flange-adapters-accessories, carbon-steel-braze-beaded-hose; products.json limit=50, single pass 2026-09-23)); NO Air-Way row for this size -> dimensions MISSING -> 2026-10-18 Brennan allowed (user: "yes use brennan but still differentiate"); sources per cell in CHANGES.csv ¦ MODEL: female SAE ORB port: minor bore = Air-Way D3 (port drill); O-ring chamfer (12deg at -04/-06, 15deg from -08 up), 45deg lead-in, minor-bore depth and 120deg drill point measured per port size on the Brennan 6404-04/-06/-08/-10/-12/-16/-24 and 6410-12-08-O / 6410-24-20-O STEPs (-08 measured twice, agree; single manufacturer); straight helical UN thread over the port depth; hex over the full body length, end chamfers NOT modelled; male ORB end: thread length + groove from the 6401/6405/6410 review tables; bore D from the male tip to the port; female -02 ORB port (5/16-24): O-ring chamfer 12deg from dia 0.360 to 0.3248 and minor-bore depth 0.468 measured on the Brennan 6410-04-02-O STEP only (tools/measure/ports.py; ASSUMED, single STEP); port drill D3 = the minor bore measured there (0.270) - no OMi / Air-Way / catalog value for the -02 port drill | BUILD-MISSING: part exists in OMi catalog but the Air-Way page has no row; needs a second dimensional source ¦ 2026-10-18 Brennan = yes (wave 2 straight, staged, not shipped): L33 / hex / D from OMi Items (= Brennan TFA p16); male ORB -04 end from the library; female -02 ORB port: no port drill D3 and no measured -02 port geometry yet (own STEP present) | 6410-04-02-O
6410-04-04-O | 1.1 | 0.36084 | 0.625 | 0.21875 | 0.265 | 0.182 | 0.075 | 0.4375 | 0.05 | 0.265 | 0.02706 | 0.0125 | 0.05 | 0.245 | 12 | 0.2233 | 0.19 | 0.4116 | 60 | 0.38 | 0.547 | 0.05 | 0.19 | 0.21706 | 1.1 | 0.17 | 0.553 | 6410-04-04-O | ORB Reducer/Expander (male ORB x female ORB port), 7/16-20 (male ORB) x 7/16-20 (female ORB port) | 6410 | 7/16-20 (male ORB) | 7/16-20 (female ORB port) | ASSUMED | Air-Way s99 only (double-pass 45 rows; page footer claimed 48); male-ORB groove: measured/published set; female-ORB port per SAE J1926; L33@DRIVE: OMi WebsitePartsInfo2026.xlsx Items!L1838 Overall Length = 1.100 (table had 1.25); C1HEX@HEX: OMi WebsitePartsInfo2026.xlsx Items!R1838 Hex Flat = 0.625 (table had 0.69) [user 2026-09-25: OMi dims > Air-Way, ASSUMED] ¦ MODEL: female SAE ORB port: minor bore = Air-Way D3 (port drill); O-ring chamfer (12deg at -04/-06, 15deg from -08 up), 45deg lead-in, minor-bore depth and 120deg drill point measured per port size on the Brennan 6404-04/-06/-08/-10/-12/-16/-24 and 6410-12-08-O / 6410-24-20-O STEPs (-08 measured twice, agree; single manufacturer); straight helical UN thread over the port depth; hex over the full body length, end chamfers NOT modelled; male ORB end: thread length + groove from the 6401/6405/6410 review tables; bore D from the male tip to the port |  | 6410-04-04-O
6410-04-06-O | 1.16 | 0.46881 | 0.812 | 0.21875 | 0.265 | 0.182 | 0.075 | 0.4375 | 0.05 | 0.265 | 0.02706 | 0.0125 | 0.05 | 0.309 | 12 | 0.2865 | 0.25 | 0.4666 | 60 | 0.5 | 0.609 | 0.05556 | 0.25 | 0.28007 | 1.16 | 0.17 | 0.551 | 6410-04-06-O | ORB Reducer/Expander (male ORB x female ORB port), 7/16-20 (male ORB) x 9/16-18 (female ORB port) | 6410 | 7/16-20 (male ORB) | 9/16-18 (female ORB port) | ASSUMED | Air-Way s99 only (double-pass 45 rows; page footer claimed 48); male-ORB groove: measured/published set; female-ORB port per SAE J1926; L33@DRIVE: OMi WebsitePartsInfo2026.xlsx Items!L1839 Overall Length = 1.160 (table had 1.2); C1HEX@HEX: OMi WebsitePartsInfo2026.xlsx Items!R1839 Hex Flat = 0.812 (table had 0.88) [user 2026-09-25: OMi dims > Air-Way, ASSUMED] ¦ MODEL: female SAE ORB port: minor bore = Air-Way D3 (port drill); O-ring chamfer (12deg at -04/-06, 15deg from -08 up), 45deg lead-in, minor-bore depth and 120deg drill point measured per port size on the Brennan 6404-04/-06/-08/-10/-12/-16/-24 and 6410-12-08-O / 6410-24-20-O STEPs (-08 measured twice, agree; single manufacturer); straight helical UN thread over the port depth; hex over the full body length, end chamfers NOT modelled; male ORB end: thread length + groove from the 6401/6405/6410 review tables; bore D from the male tip to the port |  | 6410-04-06-O
6410-06-04-O | 1.12 | 0.39837 | 0.69 | 0.28125 | 0.312 | 0.2405 | 0.083 | 0.5625 | 0.05556 | 0.312 | 0.03007 | 0.01389 | 0.05556 | 0.245 | 12 | 0.2233 | 0.19 | 0.4116 | 60 | 0.38 | 0.547 | 0.05 | 0.19 | 0.21706 | 1.12 | 0.3 | 0.573 | 6410-06-04-O | ORB Reducer/Expander (male ORB x female ORB port), 9/16-18 (male ORB) x 7/16-20 (female ORB port) | 6410 | 9/16-18 (male ORB) | 7/16-20 (female ORB port) | ASSUMED | Air-Way s99 only (double-pass 45 rows; page footer claimed 48); male-ORB groove: measured/published set; female-ORB port per SAE J1926; L33@DRIVE: OMi WebsitePartsInfo2026.xlsx Items!L1841 Overall Length = 1.120 (table had 1.03) [user 2026-09-25: OMi dims > Air-Way, ASSUMED] ¦ MODEL: female SAE ORB port: minor bore = Air-Way D3 (port drill); O-ring chamfer (12deg at -04/-06, 15deg from -08 up), 45deg lead-in, minor-bore depth and 120deg drill point measured per port size on the Brennan 6404-04/-06/-08/-10/-12/-16/-24 and 6410-12-08-O / 6410-24-20-O STEPs (-08 measured twice, agree; single manufacturer); straight helical UN thread over the port depth; hex over the full body length, end chamfers NOT modelled; male ORB end: thread length + groove from the 6401/6405/6410 review tables; bore D from the male tip to the port |  | 6410-06-04-O
6410-06-06-O | 1.29 | 0.50807 | 0.88 | 0.28125 | 0.312 | 0.2405 | 0.083 | 0.5625 | 0.05556 | 0.312 | 0.03007 | 0.01389 | 0.05556 | 0.309 | 12 | 0.2865 | 0.25 | 0.4666 | 60 | 0.5 | 0.609 | 0.05556 | 0.25 | 0.28007 | 1.29 | 0.3 | 0.681 | 6410-06-06-O | ORB Reducer/Expander (male ORB x female ORB port), 9/16-18 (male ORB) x 9/16-18 (female ORB port) | 6410 | 9/16-18 (male ORB) | 9/16-18 (female ORB port) | ASSUMED | Air-Way s99 only (double-pass 45 rows; page footer claimed 48); male-ORB groove: measured/published set; female-ORB port per SAE J1926; L33@DRIVE: OMi WebsitePartsInfo2026.xlsx Items!L1842 Overall Length = 1.290 (table had 1.16) [user 2026-09-25: OMi dims > Air-Way, ASSUMED] ¦ MODEL: female SAE ORB port: minor bore = Air-Way D3 (port drill); O-ring chamfer (12deg at -04/-06, 15deg from -08 up), 45deg lead-in, minor-bore depth and 120deg drill point measured per port size on the Brennan 6404-04/-06/-08/-10/-12/-16/-24 and 6410-12-08-O / 6410-24-20-O STEPs (-08 measured twice, agree; single manufacturer); straight helical UN thread over the port depth; hex over the full body length, end chamfers NOT modelled; male ORB end: thread length + groove from the 6401/6405/6410 review tables; bore D from the male tip to the port |  | 6410-06-06-O
6410-06-08-O | 1.45 | 0.57735 | 1 | 0.28125 | 0.312 | 0.2405 | 0.083 | 0.5625 | 0.05556 | 0.312 | 0.03007 | 0.01389 | 0.05556 | 0.4065 | 15 | 0.378 | 0.34 | 0.5436 | 60 | 0.68 | 0.688 | 0.0625 | 0.34 | 0.37383 | 1.45 | 0.3 | 0.762 | 6410-06-08-O | ORB Reducer/Expander (male ORB x female ORB port), 9/16-18 (male ORB) x 3/4-16 (female ORB port) | 6410 | 9/16-18 (male ORB) | 3/4-16 (female ORB port) | ASSUMED | Air-Way s99 only (double-pass 45 rows; page footer claimed 48); male-ORB groove: measured/published set; female-ORB port per SAE J1926 ¦ MODEL: female SAE ORB port: minor bore = Air-Way D3 (port drill); O-ring chamfer (12deg at -04/-06, 15deg from -08 up), 45deg lead-in, minor-bore depth and 120deg drill point measured per port size on the Brennan 6404-04/-06/-08/-10/-12/-16/-24 and 6410-12-08-O / 6410-24-20-O STEPs (-08 measured twice, agree; single manufacturer); straight helical UN thread over the port depth; hex over the full body length, end chamfers NOT modelled; male ORB end: thread length + groove from the 6401/6405/6410 review tables; bore D from the male tip to the port | DROP: no matching OMi SKU in catalog feed (2026-09-23) ¦ 2026-10-16: BUILD - the DROP above is void: OMi sells this part, the 2026-09-23 crawl had dropped its SKU ¦ OMi dims first (user 2026-09-25): L33@DRIVE: OMi WebsitePartsInfo2026.xlsx Items!L1843 = 1.450 (table had 1.32) ¦ Brennan TFA TFA-p016-t03: agrees on L33@DRIVE, C1HEX@HEX, D@BORE | 6410-06-08-O
6410-08-04-O | 1.1 | 0.50807 | 0.88 | 0.375 | 0.344 | 0.33 | 0.094 | 0.75 | 0.0625 | 0.344 | 0.03383 | 0.01562 | 0.0625 | 0.245 | 12 | 0.2233 | 0.19 | 0.4116 | 90 | 0.38 | 0.547 | 0.05 | 0.19 | 0.21706 | 1.1 | 0.38 | 0.553 | 6410-08-04-O | ORB Reducer/Expander (male ORB x female ORB port), 3/4-16 (male ORB) x 7/16-20 (female ORB port) | 6410 | 3/4-16 (male ORB) | 7/16-20 (female ORB port) | ASSUMED | Air-Way s99 only (double-pass 45 rows; page footer claimed 48); male-ORB groove: measured/published set; female-ORB port per SAE J1926 ¦ MODEL: female SAE ORB port: minor bore = Air-Way D3 (port drill); O-ring chamfer (12deg at -04/-06, 15deg from -08 up), 45deg lead-in, minor-bore depth and 120deg drill point measured per port size on the Brennan 6404-04/-06/-08/-10/-12/-16/-24 and 6410-12-08-O / 6410-24-20-O STEPs (-08 measured twice, agree; single manufacturer); straight helical UN thread over the port depth; hex over the full body length, end chamfers NOT modelled; male ORB end: thread length + groove from the 6401/6405/6410 review tables; bore D from the male tip to the port; female ORB port DEEP BORE (2026-10-01): through-bore 0.38 >= port minor 0.38 -> port drilled through, NO 120deg drill point (ORBFB_DRILLANG 90): the minor bore ends flat at the measured port depth 0.547 and the through-bore carries on at the same diameter; thread length unchanged (= the measured port depth) (ASSUMPTION - the nine Brennan STEPs with a female ORB port, 6404-04/-06/-08/-10/-12/-16/-24 and 6410-12-08-O / -24-20-O, all have a through-bore SMALLER than the port minor, joined by the 120deg drill point; the Brennan TFA catalog p16 (6410-O, B DRILL) gives the through drill = the port minor on the short reducers, i.e. drilled through; no Brennan STEP of such a part yet) | DROP: no matching OMi SKU in catalog feed (2026-09-23) ¦ 2026-10-16: BUILD - the DROP above is void: OMi sells this part, the 2026-09-23 crawl had dropped its SKU ¦ OMi dims first (user 2026-09-25): L33@DRIVE: OMi WebsitePartsInfo2026.xlsx Items!L1844 = 1.100 (table had 0.8) ¦ Brennan TFA TFA-p016-t03: agrees on L33@DRIVE, C1HEX@HEX; DIFFERS on D@BORE 0.38 vs Brennan B DRILL 0.391 (built to the dimension source, s6) ¦ DEEP BORE: through-bore 0.38 = port minor 0.3800 -> port drilled through, no drill point (flat at the minor-bore bottom 0.547 from the port face; the 120deg point would have ended 0.657 deep, 0.443 from the End A tip) | 6410-08-04-O
6410-08-06-O | 1.16 | 0.50807 | 0.88 | 0.375 | 0.344 | 0.33 | 0.094 | 0.75 | 0.0625 | 0.344 | 0.03383 | 0.01562 | 0.0625 | 0.309 | 12 | 0.2865 | 0.25 | 0.4666 | 60 | 0.5 | 0.609 | 0.05556 | 0.25 | 0.28007 | 1.16 | 0.39 | 0.551 | 6410-08-06-O | ORB Reducer/Expander (male ORB x female ORB port), 3/4-16 (male ORB) x 9/16-18 (female ORB port) | 6410 | 3/4-16 (male ORB) | 9/16-18 (female ORB port) | VERIFIED | Air-Way s99 only (double-pass 45 rows; page footer claimed 48); male-ORB groove: measured/published set; female-ORB port per SAE J1926 ¦ MODEL: female SAE ORB port: minor bore = Air-Way D3 (port drill); O-ring chamfer (12deg at -04/-06, 15deg from -08 up), 45deg lead-in, minor-bore depth and 120deg drill point measured per port size on the Brennan 6404-04/-06/-08/-10/-12/-16/-24 and 6410-12-08-O / 6410-24-20-O STEPs (-08 measured twice, agree; single manufacturer); straight helical UN thread over the port depth; hex over the full body length, end chamfers NOT modelled; male ORB end: thread length + groove from the 6401/6405/6410 review tables; bore D from the male tip to the port | A23 (user 2026-10-18): VERIFIED - OMi = Air-Way on L33@DRIVE=1.16~1.160; C1HEX@HEX=0.88~0.875; D@BORE=0.39~0.391 | 6410-08-06-O
6410-08-08-O | 1.41 | 0.57735 | 1 | 0.375 | 0.344 | 0.33 | 0.094 | 0.75 | 0.0625 | 0.344 | 0.03383 | 0.01562 | 0.0625 | 0.4065 | 15 | 0.378 | 0.34 | 0.5436 | 60 | 0.68 | 0.688 | 0.0625 | 0.34 | 0.37383 | 1.41 | 0.39 | 0.722 | 6410-08-08-O | ORB Reducer/Expander (male ORB x female ORB port), 3/4-16 (male ORB) x 3/4-16 (female ORB port) | 6410 | 3/4-16 (male ORB) | 3/4-16 (female ORB port) | ASSUMED | Air-Way s99 only (double-pass 45 rows; page footer claimed 48); male-ORB groove: measured/published set; female-ORB port per SAE J1926; L33@DRIVE: OMi WebsitePartsInfo2026.xlsx Items!L1846 Overall Length = 1.410 (table had 1.31) [user 2026-09-25: OMi dims > Air-Way, ASSUMED] ¦ MODEL: female SAE ORB port: minor bore = Air-Way D3 (port drill); O-ring chamfer (12deg at -04/-06, 15deg from -08 up), 45deg lead-in, minor-bore depth and 120deg drill point measured per port size on the Brennan 6404-04/-06/-08/-10/-12/-16/-24 and 6410-12-08-O / 6410-24-20-O STEPs (-08 measured twice, agree; single manufacturer); straight helical UN thread over the port depth; hex over the full body length, end chamfers NOT modelled; male ORB end: thread length + groove from the 6401/6405/6410 review tables; bore D from the male tip to the port |  | 6410-08-08-O
6410-08-10-O | 1.48 | 0.65241 | 1.13 | 0.375 | 0.344 | 0.33 | 0.094 | 0.75 | 0.0625 | 0.344 | 0.03383 | 0.01562 | 0.0625 | 0.4725 | 15 | 0.4441 | 0.4 | 0.6309 | 60 | 0.8 | 0.781 | 0.07143 | 0.4 | 0.43866 | 1.48 | 0.39 | 0.699 | 6410-08-10-O | ORB Reducer/Expander (male ORB x female ORB port), 3/4-16 (male ORB) x 7/8-14 (female ORB port) | 6410 | 3/4-16 (male ORB) | 7/8-14 (female ORB port) | ASSUMED | Air-Way s99 only (double-pass 45 rows; page footer claimed 48); male-ORB groove: measured/published set; female-ORB port per SAE J1926; L33@DRIVE: OMi WebsitePartsInfo2026.xlsx Items!L1847 Overall Length = 1.480 (table had 1.47) [user 2026-09-25: OMi dims > Air-Way, ASSUMED] ¦ MODEL: female SAE ORB port: minor bore = Air-Way D3 (port drill); O-ring chamfer (12deg at -04/-06, 15deg from -08 up), 45deg lead-in, minor-bore depth and 120deg drill point measured per port size on the Brennan 6404-04/-06/-08/-10/-12/-16/-24 and 6410-12-08-O / 6410-24-20-O STEPs (-08 measured twice, agree; single manufacturer); straight helical UN thread over the port depth; hex over the full body length, end chamfers NOT modelled; male ORB end: thread length + groove from the 6401/6405/6410 review tables; bore D from the male tip to the port |  | 6410-08-10-O
6410-08-12-O | 1.66 | 0.79674 | 1.38 | 0.375 | 0.344 | 0.33 | 0.094 | 0.75 | 0.0625 | 0.344 | 0.03383 | 0.01562 | 0.0625 | 0.575 | 15 | 0.538 | 0.485 | 0.7149 | 60 | 0.97 | 0.906 | 0.08333 | 0.485 | 0.53011 | 1.66 | 0.39 | 0.754 | 6410-08-12-O | ORB Reducer/Expander (male ORB x female ORB port), 3/4-16 (male ORB) x 1 1/16-12 (female ORB port) | 6410 | 3/4-16 (male ORB) | 1 1/16-12 (female ORB port) | VERIFIED | Air-Way s99 only (double-pass 45 rows; page footer claimed 48); male-ORB groove: measured/published set; female-ORB port per SAE J1926 ¦ MODEL: female SAE ORB port: minor bore = Air-Way D3 (port drill); O-ring chamfer (12deg at -04/-06, 15deg from -08 up), 45deg lead-in, minor-bore depth and 120deg drill point measured per port size on the Brennan 6404-04/-06/-08/-10/-12/-16/-24 and 6410-12-08-O / 6410-24-20-O STEPs (-08 measured twice, agree; single manufacturer); straight helical UN thread over the port depth; hex over the full body length, end chamfers NOT modelled; male ORB end: thread length + groove from the 6401/6405/6410 review tables; bore D from the male tip to the port | A23 (user 2026-10-18): VERIFIED - OMi = Air-Way on L33@DRIVE=1.66~1.660; C1HEX@HEX=1.38~1.375; D@BORE=0.39~0.391 | 6410-08-12-O
6410-10-04-O | 0.93 | 0.57735 | 1 | 0.4375 | 0.391 | 0.3865 | 0.107 | 0.875 | 0.07143 | 0.391 | 0.03866 | 0.01786 | 0.07143 | 0.245 | 12 | 0.2233 | 0.19 | 0.4116 | 90 | 0.38 | 0.547 | 0.05 | 0.19 | 0.21706 | 0.93 | 0.38 | 0.383 | 6410-10-04-O | ORB Reducer/Expander (male ORB x female ORB port), 7/8-14 (male ORB) x 7/16-20 (female ORB port) | 6410 | 7/8-14 (male ORB) | 7/16-20 (female ORB port) | ASSUMED | Air-Way s99 only (double-pass 45 rows; page footer claimed 48); male-ORB groove: measured/published set; female-ORB port per SAE J1926 ¦ MODEL: female SAE ORB port: minor bore = Air-Way D3 (port drill); O-ring chamfer (12deg at -04/-06, 15deg from -08 up), 45deg lead-in, minor-bore depth and 120deg drill point measured per port size on the Brennan 6404-04/-06/-08/-10/-12/-16/-24 and 6410-12-08-O / 6410-24-20-O STEPs (-08 measured twice, agree; single manufacturer); straight helical UN thread over the port depth; hex over the full body length, end chamfers NOT modelled; male ORB end: thread length + groove from the 6401/6405/6410 review tables; bore D from the male tip to the port; female ORB port DEEP BORE (2026-10-01): through-bore 0.38 >= port minor 0.38 -> port drilled through, NO 120deg drill point (ORBFB_DRILLANG 90): the minor bore ends flat at the measured port depth 0.547 and the through-bore carries on at the same diameter; thread length unchanged (= the measured port depth) (ASSUMPTION - the nine Brennan STEPs with a female ORB port, 6404-04/-06/-08/-10/-12/-16/-24 and 6410-12-08-O / -24-20-O, all have a through-bore SMALLER than the port minor, joined by the 120deg drill point; the Brennan TFA catalog p16 (6410-O, B DRILL) gives the through drill = the port minor on the short reducers, i.e. drilled through; no Brennan STEP of such a part yet) | OMi Side 1 ID 0.391 NOT applied (2026-09-25): wider than the female port it runs into (-04 port minor 0.38); in the Brennan 6410-12-08-O / -24-20-O STEPs the through-bore stays below the port minor - geometry conflict, user decision pending ¦ DEEP BORE: through-bore 0.38 = port minor 0.3800 -> port drilled through, no drill point (flat at the minor-bore bottom 0.547 from the port face; the 120deg point would have ended 0.657 deep, 0.273 from the End A tip); female port reaches 0.383 from the End A tip, inside the End A thread/groove zone (0.498); radial wall there min 0.169 at 0.392 from the tip (OK) | 6410-10-04-O
6410-10-06-O | 0.93 | 0.57735 | 1 | 0.4375 | 0.391 | 0.3865 | 0.107 | 0.875 | 0.07143 | 0.391 | 0.03866 | 0.01786 | 0.07143 | 0.309 | 12 | 0.2865 | 0.25 | 0.4666 | 90 | 0.5 | 0.609 | 0.05556 | 0.25 | 0.28007 | 0.93 | 0.5 | 0.321 | 6410-10-06-O | ORB Reducer/Expander (male ORB x female ORB port), 7/8-14 (male ORB) x 9/16-18 (female ORB port) | 6410 | 7/8-14 (male ORB) | 9/16-18 (female ORB port) | VERIFIED | Air-Way s99 only (double-pass 45 rows; page footer claimed 48); male-ORB groove: measured/published set; female-ORB port per SAE J1926 ¦ MODEL: female SAE ORB port: minor bore = Air-Way D3 (port drill); O-ring chamfer (12deg at -04/-06, 15deg from -08 up), 45deg lead-in, minor-bore depth and 120deg drill point measured per port size on the Brennan 6404-04/-06/-08/-10/-12/-16/-24 and 6410-12-08-O / 6410-24-20-O STEPs (-08 measured twice, agree; single manufacturer); straight helical UN thread over the port depth; hex over the full body length, end chamfers NOT modelled; male ORB end: thread length + groove from the 6401/6405/6410 review tables; bore D from the male tip to the port; female ORB port DEEP BORE (2026-10-01): through-bore 0.5 >= port minor 0.5 -> port drilled through, NO 120deg drill point (ORBFB_DRILLANG 90): the minor bore ends flat at the measured port depth 0.609 and the through-bore carries on at the same diameter; thread length unchanged (= the measured port depth) (ASSUMPTION - the nine Brennan STEPs with a female ORB port, 6404-04/-06/-08/-10/-12/-16/-24 and 6410-12-08-O / -24-20-O, all have a through-bore SMALLER than the port minor, joined by the 120deg drill point; the Brennan TFA catalog p16 (6410-O, B DRILL) gives the through drill = the port minor on the short reducers, i.e. drilled through; no Brennan STEP of such a part yet) | A23 (user 2026-10-18): VERIFIED - OMi = Air-Way on L33@DRIVE=0.93~0.930; C1HEX@HEX=1~1.000; D@BORE=0.5~0.508 ¦ DEEP BORE: through-bore 0.5 = port minor 0.5000 -> port drilled through, no drill point (flat at the minor-bore bottom 0.609 from the port face; the 120deg point would have ended 0.753 deep, 0.177 from the End A tip); female port reaches 0.321 from the End A tip, inside the End A thread/groove zone (0.498); radial wall there min 0.106 at 0.392 from the tip (OK) | 6410-10-06-O
6410-10-08-O | 1.32 | 0.57735 | 1 | 0.4375 | 0.391 | 0.3865 | 0.107 | 0.875 | 0.07143 | 0.391 | 0.03866 | 0.01786 | 0.07143 | 0.4065 | 15 | 0.378 | 0.34 | 0.5436 | 60 | 0.68 | 0.688 | 0.0625 | 0.34 | 0.37383 | 1.32 | 0.48 | 0.632 | 6410-10-08-O | ORB Reducer/Expander (male ORB x female ORB port), 7/8-14 (male ORB) x 3/4-16 (female ORB port) | 6410 | 7/8-14 (male ORB) | 3/4-16 (female ORB port) | ASSUMED | Air-Way s99 only (double-pass 45 rows; page footer claimed 48); male-ORB groove: measured/published set; female-ORB port per SAE J1926; L33@DRIVE: OMi WebsitePartsInfo2026.xlsx Items!L1851 Overall Length = 1.320 (table had 1.34) [user 2026-09-25: OMi dims > Air-Way, ASSUMED] ¦ MODEL: female SAE ORB port: minor bore = Air-Way D3 (port drill); O-ring chamfer (12deg at -04/-06, 15deg from -08 up), 45deg lead-in, minor-bore depth and 120deg drill point measured per port size on the Brennan 6404-04/-06/-08/-10/-12/-16/-24 and 6410-12-08-O / 6410-24-20-O STEPs (-08 measured twice, agree; single manufacturer); straight helical UN thread over the port depth; hex over the full body length, end chamfers NOT modelled; male ORB end: thread length + groove from the 6401/6405/6410 review tables; bore D from the male tip to the port |  | 6410-10-08-O
6410-10-12-O | 1.79 | 0.79674 | 1.38 | 0.4375 | 0.391 | 0.3865 | 0.107 | 0.875 | 0.07143 | 0.391 | 0.03866 | 0.01786 | 0.07143 | 0.575 | 15 | 0.538 | 0.485 | 0.7149 | 60 | 0.97 | 0.906 | 0.08333 | 0.485 | 0.53011 | 1.79 | 0.48 | 0.884 | 6410-10-12-O | ORB Reducer/Expander (male ORB x female ORB port), 7/8-14 (male ORB) x 1 1/16-12 (female ORB port) | 6410 | 7/8-14 (male ORB) | 1 1/16-12 (female ORB port) | ASSUMED | Air-Way s99 only (double-pass 45 rows; page footer claimed 48); male-ORB groove: measured/published set; female-ORB port per SAE J1926; L33@DRIVE: OMi WebsitePartsInfo2026.xlsx Items!L1853 Overall Length = 1.790 (table had 1.69) [user 2026-09-25: OMi dims > Air-Way, ASSUMED] ¦ MODEL: female SAE ORB port: minor bore = Air-Way D3 (port drill); O-ring chamfer (12deg at -04/-06, 15deg from -08 up), 45deg lead-in, minor-bore depth and 120deg drill point measured per port size on the Brennan 6404-04/-06/-08/-10/-12/-16/-24 and 6410-12-08-O / 6410-24-20-O STEPs (-08 measured twice, agree; single manufacturer); straight helical UN thread over the port depth; hex over the full body length, end chamfers NOT modelled; male ORB end: thread length + groove from the 6401/6405/6410 review tables; bore D from the male tip to the port |  | 6410-10-12-O
6410-12-04-O | 1 | 0.72169 | 1.25 | 0.53125 | 0.469 | 0.4725 | 0.125 | 1.0625 | 0.08333 | 0.469 | 0.04511 | 0.02083 | 0.08333 | 0.245 | 12 | 0.2233 | 0.19 | 0.4116 | 90 | 0.38 | 0.547 | 0.05 | 0.19 | 0.21706 | 1 | 0.38 | 0.453 | 6410-12-04-O | ORB Reducer/Expander (male ORB x female ORB port), 1 1/16-12 (male ORB) x 7/16-20 (female ORB port) | 6410 | 1 1/16-12 (male ORB) | 7/16-20 (female ORB port) | VERIFIED | Air-Way s99 only (double-pass 45 rows; page footer claimed 48); male-ORB groove: measured/published set; female-ORB port per SAE J1926 ¦ MODEL: female SAE ORB port: minor bore = Air-Way D3 (port drill); O-ring chamfer (12deg at -04/-06, 15deg from -08 up), 45deg lead-in, minor-bore depth and 120deg drill point measured per port size on the Brennan 6404-04/-06/-08/-10/-12/-16/-24 and 6410-12-08-O / 6410-24-20-O STEPs (-08 measured twice, agree; single manufacturer); straight helical UN thread over the port depth; hex over the full body length, end chamfers NOT modelled; male ORB end: thread length + groove from the 6401/6405/6410 review tables; bore D from the male tip to the port; female ORB port DEEP BORE (2026-10-01): through-bore 0.38 >= port minor 0.38 -> port drilled through, NO 120deg drill point (ORBFB_DRILLANG 90): the minor bore ends flat at the measured port depth 0.547 and the through-bore carries on at the same diameter; thread length unchanged (= the measured port depth) (ASSUMPTION - the nine Brennan STEPs with a female ORB port, 6404-04/-06/-08/-10/-12/-16/-24 and 6410-12-08-O / -24-20-O, all have a through-bore SMALLER than the port minor, joined by the 120deg drill point; the Brennan TFA catalog p16 (6410-O, B DRILL) gives the through drill = the port minor on the short reducers, i.e. drilled through; no Brennan STEP of such a part yet) | OMi answer 2026-10-18 (staged, not shipped): OMi's real Overall Length 1.0 (Lengths to check!E4; website file said 1.000, a filler) = the Air-Way L33 1 already in this row -> no change; OMi and Air-Way agree on the length ¦ A23 (user 2026-10-18): VERIFIED - OMi = Air-Way on L33@DRIVE=1~1.000; C1HEX@HEX=1.25~1.250; D@BORE=0.38~0.389 ¦ DEEP BORE: through-bore 0.38 = port minor 0.3800 -> port drilled through, no drill point (flat at the minor-bore bottom 0.547 from the port face; the 120deg point would have ended 0.657 deep, 0.343 from the End A tip); female port reaches 0.453 from the End A tip, inside the End A thread/groove zone (0.594); radial wall there min 0.255 at 0.469 from the tip (OK) | 6410-12-04-O
6410-12-06-O | 1.09 | 0.72169 | 1.25 | 0.53125 | 0.469 | 0.4725 | 0.125 | 1.0625 | 0.08333 | 0.469 | 0.04511 | 0.02083 | 0.08333 | 0.309 | 12 | 0.2865 | 0.25 | 0.4666 | 90 | 0.5 | 0.609 | 0.05556 | 0.25 | 0.28007 | 1.09 | 0.5 | 0.481 | 6410-12-06-O | ORB Reducer/Expander (male ORB x female ORB port), 1 1/16-12 (male ORB) x 9/16-18 (female ORB port) | 6410 | 1 1/16-12 (male ORB) | 9/16-18 (female ORB port) | ASSUMED | Air-Way s99 only (double-pass 45 rows; page footer claimed 48); male-ORB groove: measured/published set; female-ORB port per SAE J1926 ¦ MODEL: female SAE ORB port: minor bore = Air-Way D3 (port drill); O-ring chamfer (12deg at -04/-06, 15deg from -08 up), 45deg lead-in, minor-bore depth and 120deg drill point measured per port size on the Brennan 6404-04/-06/-08/-10/-12/-16/-24 and 6410-12-08-O / 6410-24-20-O STEPs (-08 measured twice, agree; single manufacturer); straight helical UN thread over the port depth; hex over the full body length, end chamfers NOT modelled; male ORB end: thread length + groove from the 6401/6405/6410 review tables; bore D from the male tip to the port; female ORB port DEEP BORE (2026-10-01): through-bore 0.5 >= port minor 0.5 -> port drilled through, NO 120deg drill point (ORBFB_DRILLANG 90): the minor bore ends flat at the measured port depth 0.609 and the through-bore carries on at the same diameter; thread length unchanged (= the measured port depth) (ASSUMPTION - the nine Brennan STEPs with a female ORB port, 6404-04/-06/-08/-10/-12/-16/-24 and 6410-12-08-O / -24-20-O, all have a through-bore SMALLER than the port minor, joined by the 120deg drill point; the Brennan TFA catalog p16 (6410-O, B DRILL) gives the through drill = the port minor on the short reducers, i.e. drilled through; no Brennan STEP of such a part yet) | OMi Side 1 ID 0.609 NOT applied (2026-09-25): wider than the female port it runs into (-06 port minor 0.50); in the Brennan 6410-12-08-O / -24-20-O STEPs the through-bore stays below the port minor - geometry conflict, user decision pending ¦ DEEP BORE: through-bore 0.5 = port minor 0.5000 -> port drilled through, no drill point (flat at the minor-bore bottom 0.609 from the port face; the 120deg point would have ended 0.753 deep, 0.337 from the End A tip); female port reaches 0.481 from the End A tip, inside the End A thread/groove zone (0.594); radial wall there min 0.192 at 0.481 from the tip (OK) | 6410-12-06-O
6410-12-08-O | 1.48 | 0.72169 | 1.25 | 0.53125 | 0.469 | 0.4725 | 0.125 | 1.0625 | 0.08333 | 0.469 | 0.04511 | 0.02083 | 0.08333 | 0.4065 | 15 | 0.378 | 0.34 | 0.5436 | 60 | 0.68 | 0.688 | 0.0625 | 0.34 | 0.37383 | 1.48 | 0.609 | 0.792 | 6410-12-08-O | ORB Reducer/Expander (male ORB x female ORB port), 1 1/16-12 (male ORB) x 3/4-16 (female ORB port) | 6410 | 1 1/16-12 (male ORB) | 3/4-16 (female ORB port) | ASSUMED | Air-Way s99 only (double-pass 45 rows; page footer claimed 48); male-ORB groove: measured/published set; female-ORB port per SAE J1926; L33@DRIVE: OMi WebsitePartsInfo2026.xlsx Items!L1856 Overall Length = 1.480 (table had 1.09); D@BORE: OMi WebsitePartsInfo2026.xlsx Items!S1856 Side 1 ID = 0.609 (table had 0.68) [user 2026-09-25: OMi dims > Air-Way, ASSUMED] ¦ MODEL: female SAE ORB port: minor bore = Air-Way D3 (port drill); O-ring chamfer (12deg at -04/-06, 15deg from -08 up), 45deg lead-in, minor-bore depth and 120deg drill point measured per port size on the Brennan 6404-04/-06/-08/-10/-12/-16/-24 and 6410-12-08-O / 6410-24-20-O STEPs (-08 measured twice, agree; single manufacturer); straight helical UN thread over the port depth; hex over the full body length, end chamfers NOT modelled; male ORB end: thread length + groove from the 6401/6405/6410 review tables; bore D from the male tip to the port | Brennan 6410-12-08-O STEP overall 1.480 vs Air-Way 1.48: close (difference 0.000, normal between manufacturers) | 6410-12-08-O
6410-12-10-O | 1.48 | 0.72169 | 1.25 | 0.53125 | 0.469 | 0.4725 | 0.125 | 1.0625 | 0.08333 | 0.469 | 0.04511 | 0.02083 | 0.08333 | 0.4725 | 15 | 0.4441 | 0.4 | 0.6309 | 60 | 0.8 | 0.781 | 0.07143 | 0.4 | 0.43866 | 1.48 | 0.61 | 0.699 | 6410-12-10-O | ORB Reducer/Expander (male ORB x female ORB port), 1 1/16-12 (male ORB) x 7/8-14 (female ORB port) | 6410 | 1 1/16-12 (male ORB) | 7/8-14 (female ORB port) | ASSUMED | Air-Way s99 only (double-pass 45 rows; page footer claimed 48); male-ORB groove: measured/published set; female-ORB port per SAE J1926; L33@DRIVE: OMi WebsitePartsInfo2026.xlsx Items!L1857 Overall Length = 1.480 (table had 1.56) [user 2026-09-25: OMi dims > Air-Way, ASSUMED] ¦ MODEL: female SAE ORB port: minor bore = Air-Way D3 (port drill); O-ring chamfer (12deg at -04/-06, 15deg from -08 up), 45deg lead-in, minor-bore depth and 120deg drill point measured per port size on the Brennan 6404-04/-06/-08/-10/-12/-16/-24 and 6410-12-08-O / 6410-24-20-O STEPs (-08 measured twice, agree; single manufacturer); straight helical UN thread over the port depth; hex over the full body length, end chamfers NOT modelled; male ORB end: thread length + groove from the 6401/6405/6410 review tables; bore D from the male tip to the port |  | 6410-12-10-O
6410-12-12-O | 1.83 | 0.79674 | 1.38 | 0.53125 | 0.469 | 0.4725 | 0.125 | 1.0625 | 0.08333 | 0.469 | 0.04511 | 0.02083 | 0.08333 | 0.575 | 15 | 0.538 | 0.485 | 0.7149 | 60 | 0.97 | 0.906 | 0.08333 | 0.485 | 0.53011 | 1.83 | 0.61 | 0.924 | 6410-12-12-O | ORB Reducer/Expander (male ORB x female ORB port), 1 1/16-12 (male ORB) x 1 1/16-12 (female ORB port) | 6410 | 1 1/16-12 (male ORB) | 1 1/16-12 (female ORB port) | ASSUMED | Air-Way s99 only (double-pass 45 rows; page footer claimed 48); male-ORB groove: measured/published set; female-ORB port per SAE J1926; L33@DRIVE: OMi WebsitePartsInfo2026.xlsx Items!L1858 Overall Length = 1.830 (table had 1.75) [user 2026-09-25: OMi dims > Air-Way, ASSUMED] ¦ MODEL: female SAE ORB port: minor bore = Air-Way D3 (port drill); O-ring chamfer (12deg at -04/-06, 15deg from -08 up), 45deg lead-in, minor-bore depth and 120deg drill point measured per port size on the Brennan 6404-04/-06/-08/-10/-12/-16/-24 and 6410-12-08-O / 6410-24-20-O STEPs (-08 measured twice, agree; single manufacturer); straight helical UN thread over the port depth; hex over the full body length, end chamfers NOT modelled; male ORB end: thread length + groove from the 6401/6405/6410 review tables; bore D from the male tip to the port |  | 6410-12-12-O
6410-12-16-O | 1.92 | 0.94108 | 1.63 | 0.53125 | 0.469 | 0.4725 | 0.125 | 1.0625 | 0.08333 | 0.469 | 0.04511 | 0.02083 | 0.08333 | 0.7 | 15 | 0.663 | 0.61 | 0.7149 | 60 | 1.22 | 0.906 | 0.08333 | 0.61 | 0.65511 | 1.92 | 0.61 | 1.014 | 6410-12-16-O | ORB Reducer/Expander (male ORB x female ORB port), 1 1/16-12 (male ORB) x 1 5/16-12 (female ORB port) | 6410 | 1 1/16-12 (male ORB) | 1 5/16-12 (female ORB port) | ASSUMED | Air-Way s99 only (double-pass 45 rows; page footer claimed 48); male-ORB groove: measured/published set; female-ORB port per SAE J1926; L33@DRIVE: OMi WebsitePartsInfo2026.xlsx Items!L1859 Overall Length = 1.920 (table had 1.88) [user 2026-09-25: OMi dims > Air-Way, ASSUMED] ¦ MODEL: female SAE ORB port: minor bore = Air-Way D3 (port drill); O-ring chamfer (12deg at -04/-06, 15deg from -08 up), 45deg lead-in, minor-bore depth and 120deg drill point measured per port size on the Brennan 6404-04/-06/-08/-10/-12/-16/-24 and 6410-12-08-O / 6410-24-20-O STEPs (-08 measured twice, agree; single manufacturer); straight helical UN thread over the port depth; hex over the full body length, end chamfers NOT modelled; male ORB end: thread length + groove from the 6401/6405/6410 review tables; bore D from the male tip to the port |  | 6410-12-16-O
6410-16-04-O | 1 | 0.86603 | 1.5 | 0.65625 | 0.469 | 0.5975 | 0.125 | 1.3125 | 0.08333 | 0.469 | 0.04511 | 0.02083 | 0.08333 | 0.245 | 12 | 0.2233 | 0.19 | 0.4116 | 60 | 0.38 | 0.547 | 0.05 | 0.19 | 0.21706 | 1 | 0.368 | 0.453 | 6410-16-04-O | ORB Reducer/Expander (male ORB x female ORB port), 1 5/16-12 (male ORB) x 7/16-20 (female ORB port) | 6410 | 1 5/16-12 (male ORB) | 7/16-20 (female ORB port) | VERIFIED | OMi catalog SKU (omindustrial.com collections feed (cs-adapters, carbon-steel-flange-adapters-accessories, carbon-steel-braze-beaded-hose; products.json limit=50, single pass 2026-09-23)); NO Air-Way row for this size -> dimensions MISSING -> OMi answer 2026-10-18 (staged, not shipped): L33 = OMi real length (Lengths to check!E5); hex / Side 1 ID OMi website file Items row 1862; ORB end values from the end library (Q-TRANSFER-ENDLIB); user 2026-10-18: "this is verified information, use it"; one source -> ASSUMED ¦ MODEL: female SAE ORB port: minor bore = Air-Way D3 (port drill); O-ring chamfer (12deg at -04/-06, 15deg from -08 up), 45deg lead-in, minor-bore depth and 120deg drill point measured per port size on the Brennan 6404-04/-06/-08/-10/-12/-16/-24 and 6410-12-08-O / 6410-24-20-O STEPs (-08 measured twice, agree; single manufacturer); straight helical UN thread over the port depth; hex over the full body length, end chamfers NOT modelled; male ORB end: thread length + groove from the 6401/6405/6410 review tables; bore D from the male tip to the port | BUILD-MISSING: part exists in OMi catalog but the Air-Way page has no row; needs a second dimensional source ¦ OMi answer 2026-10-18 (staged, not shipped): website length 1.000 was a filler; OMi gave 1.0 ¦ VERIFIED by user decision 2026-10-18 (A23-1: OMi's own answer counts as verified) ¦ female port reaches 0.343 from the End A tip, inside the End A thread/groove zone (0.594); radial wall there min 0.380 at 0.469 from the tip (OK) | 6410-16-04-O
6410-16-06-O | 1 | 0.86603 | 1.5 | 0.65625 | 0.469 | 0.5975 | 0.125 | 1.3125 | 0.08333 | 0.469 | 0.04511 | 0.02083 | 0.08333 | 0.309 | 12 | 0.2865 | 0.25 | 0.4666 | 90 | 0.5 | 0.609 | 0.05556 | 0.25 | 0.28007 | 1 | 0.5 | 0.391 | 6410-16-06-O | ORB Reducer/Expander (male ORB x female ORB port), 1 5/16-12 (male ORB) x 9/16-18 (female ORB port) | 6410 | 1 5/16-12 (male ORB) | 9/16-18 (female ORB port) | VERIFIED | Air-Way s99 only (double-pass 45 rows; page footer claimed 48); male-ORB groove: measured/published set; female-ORB port per SAE J1926 ¦ MODEL: female SAE ORB port: minor bore = Air-Way D3 (port drill); O-ring chamfer (12deg at -04/-06, 15deg from -08 up), 45deg lead-in, minor-bore depth and 120deg drill point measured per port size on the Brennan 6404-04/-06/-08/-10/-12/-16/-24 and 6410-12-08-O / 6410-24-20-O STEPs (-08 measured twice, agree; single manufacturer); straight helical UN thread over the port depth; hex over the full body length, end chamfers NOT modelled; male ORB end: thread length + groove from the 6401/6405/6410 review tables; bore D from the male tip to the port; female ORB port DEEP BORE (2026-10-01): through-bore 0.5 >= port minor 0.5 -> port drilled through, NO 120deg drill point (ORBFB_DRILLANG 90): the minor bore ends flat at the measured port depth 0.609 and the through-bore carries on at the same diameter; thread length unchanged (= the measured port depth) (ASSUMPTION - the nine Brennan STEPs with a female ORB port, 6404-04/-06/-08/-10/-12/-16/-24 and 6410-12-08-O / -24-20-O, all have a through-bore SMALLER than the port minor, joined by the 120deg drill point; the Brennan TFA catalog p16 (6410-O, B DRILL) gives the through drill = the port minor on the short reducers, i.e. drilled through; no Brennan STEP of such a part yet) | OMi answer 2026-10-18 (staged, not shipped): OMi's real Overall Length 1.0 (Lengths to check!E6; website file said 1.000, a filler) = the Air-Way L33 1 already in this row -> no change; OMi and Air-Way agree on the length ¦ A23 (user 2026-10-18): VERIFIED - OMi = Air-Way on L33@DRIVE=1~1.000; C1HEX@HEX=1.5~1.500; D@BORE=0.5~0.508 ¦ DEEP BORE: through-bore 0.5 = port minor 0.5000 -> port drilled through, no drill point (flat at the minor-bore bottom 0.609 from the port face; the 120deg point would have ended 0.753 deep, 0.247 from the End A tip); female port reaches 0.391 from the End A tip, inside the End A thread/groove zone (0.594); radial wall there min 0.317 at 0.469 from the tip (OK) | 6410-16-06-O
6410-16-08-O | 1.12 | 0.86603 | 1.5 | 0.65625 | 0.469 | 0.5975 | 0.125 | 1.3125 | 0.08333 | 0.469 | 0.04511 | 0.02083 | 0.08333 | 0.4065 | 15 | 0.378 | 0.34 | 0.5436 | 90 | 0.68 | 0.688 | 0.0625 | 0.34 | 0.37383 | 1.12 | 0.68 | 0.432 | 6410-16-08-O | ORB Reducer/Expander (male ORB x female ORB port), 1 5/16-12 (male ORB) x 3/4-16 (female ORB port) | 6410 | 1 5/16-12 (male ORB) | 3/4-16 (female ORB port) | ASSUMED | Air-Way s99 only (double-pass 45 rows; page footer claimed 48); male-ORB groove: measured/published set; female-ORB port per SAE J1926 ¦ MODEL: female SAE ORB port: minor bore = Air-Way D3 (port drill); O-ring chamfer (12deg at -04/-06, 15deg from -08 up), 45deg lead-in, minor-bore depth and 120deg drill point measured per port size on the Brennan 6404-04/-06/-08/-10/-12/-16/-24 and 6410-12-08-O / 6410-24-20-O STEPs (-08 measured twice, agree; single manufacturer); straight helical UN thread over the port depth; hex over the full body length, end chamfers NOT modelled; male ORB end: thread length + groove from the 6401/6405/6410 review tables; bore D from the male tip to the port; female ORB port DEEP BORE (2026-10-01): through-bore 0.68 >= port minor 0.68 -> port drilled through, NO 120deg drill point (ORBFB_DRILLANG 90): the minor bore ends flat at the measured port depth 0.688 and the through-bore carries on at the same diameter; thread length unchanged (= the measured port depth) (ASSUMPTION - the nine Brennan STEPs with a female ORB port, 6404-04/-06/-08/-10/-12/-16/-24 and 6410-12-08-O / -24-20-O, all have a through-bore SMALLER than the port minor, joined by the 120deg drill point; the Brennan TFA catalog p16 (6410-O, B DRILL) gives the through drill = the port minor on the short reducers, i.e. drilled through; no Brennan STEP of such a part yet) | OMi answer 2026-10-18 (staged, not shipped): OMi's real Overall Length 1.12 (Lengths to check!E7; website file said 1.000, a filler) = the Air-Way L33 1.12 already in this row -> no change; OMi and Air-Way agree on the length ¦ DEEP BORE: through-bore 0.68 = port minor 0.6800 -> port drilled through, no drill point (flat at the minor-bore bottom 0.688 from the port face; the 120deg point would have ended 0.884 deep, 0.236 from the End A tip); female port reaches 0.432 from the End A tip, inside the End A thread/groove zone (0.594); radial wall there min 0.224 at 0.469 from the tip (OK) | 6410-16-08-O
6410-16-10-O | 1.57 | 0.86603 | 1.5 | 0.65625 | 0.469 | 0.5975 | 0.125 | 1.3125 | 0.08333 | 0.469 | 0.04511 | 0.02083 | 0.08333 | 0.4725 | 15 | 0.4441 | 0.4 | 0.6309 | 90 | 0.8 | 0.781 | 0.07143 | 0.4 | 0.43866 | 1.57 | 0.8 | 0.789 | 6410-16-10-O | ORB Reducer/Expander (male ORB x female ORB port), 1 5/16-12 (male ORB) x 7/8-14 (female ORB port) | 6410 | 1 5/16-12 (male ORB) | 7/8-14 (female ORB port) | ASSUMED | Air-Way s99 only (double-pass 45 rows; page footer claimed 48); male-ORB groove: measured/published set; female-ORB port per SAE J1926; L33@DRIVE: OMi WebsitePartsInfo2026.xlsx Items!L1865 Overall Length = 1.570 (table had 1.12) [user 2026-09-25: OMi dims > Air-Way, ASSUMED] ¦ MODEL: female SAE ORB port: minor bore = Air-Way D3 (port drill); O-ring chamfer (12deg at -04/-06, 15deg from -08 up), 45deg lead-in, minor-bore depth and 120deg drill point measured per port size on the Brennan 6404-04/-06/-08/-10/-12/-16/-24 and 6410-12-08-O / 6410-24-20-O STEPs (-08 measured twice, agree; single manufacturer); straight helical UN thread over the port depth; hex over the full body length, end chamfers NOT modelled; male ORB end: thread length + groove from the 6401/6405/6410 review tables; bore D from the male tip to the port; female ORB port DEEP BORE (2026-10-01): through-bore 0.8 >= port minor 0.8 -> port drilled through, NO 120deg drill point (ORBFB_DRILLANG 90): the minor bore ends flat at the measured port depth 0.781 and the through-bore carries on at the same diameter; thread length unchanged (= the measured port depth) (ASSUMPTION - the nine Brennan STEPs with a female ORB port, 6404-04/-06/-08/-10/-12/-16/-24 and 6410-12-08-O / -24-20-O, all have a through-bore SMALLER than the port minor, joined by the 120deg drill point; the Brennan TFA catalog p16 (6410-O, B DRILL) gives the through drill = the port minor on the short reducers, i.e. drilled through; no Brennan STEP of such a part yet) | DEEP BORE: through-bore 0.8 = port minor 0.8000 -> port drilled through, no drill point (flat at the minor-bore bottom 0.781 from the port face; the 120deg point would have ended 1.012 deep, 0.558 from the End A tip) | 6410-16-10-O
6410-16-12-O | 1.71 | 0.86603 | 1.5 | 0.65625 | 0.469 | 0.5975 | 0.125 | 1.3125 | 0.08333 | 0.469 | 0.04511 | 0.02083 | 0.08333 | 0.575 | 15 | 0.538 | 0.485 | 0.7149 | 60 | 0.97 | 0.906 | 0.08333 | 0.485 | 0.53011 | 1.71 | 0.84 | 0.804 | 6410-16-12-O | ORB Reducer/Expander (male ORB x female ORB port), 1 5/16-12 (male ORB) x 1 1/16-12 (female ORB port) | 6410 | 1 5/16-12 (male ORB) | 1 1/16-12 (female ORB port) | ASSUMED | Air-Way s99 only (double-pass 45 rows; page footer claimed 48); male-ORB groove: measured/published set; female-ORB port per SAE J1926; L33@DRIVE: OMi WebsitePartsInfo2026.xlsx Items!L1866 Overall Length = 1.710 (table had 1.7) [user 2026-09-25: OMi dims > Air-Way, ASSUMED] ¦ MODEL: female SAE ORB port: minor bore = Air-Way D3 (port drill); O-ring chamfer (12deg at -04/-06, 15deg from -08 up), 45deg lead-in, minor-bore depth and 120deg drill point measured per port size on the Brennan 6404-04/-06/-08/-10/-12/-16/-24 and 6410-12-08-O / 6410-24-20-O STEPs (-08 measured twice, agree; single manufacturer); straight helical UN thread over the port depth; hex over the full body length, end chamfers NOT modelled; male ORB end: thread length + groove from the 6401/6405/6410 review tables; bore D from the male tip to the port |  | 6410-16-12-O
6410-16-16-O | 1.81 | 0.94108 | 1.63 | 0.65625 | 0.469 | 0.5975 | 0.125 | 1.3125 | 0.08333 | 0.469 | 0.04511 | 0.02083 | 0.08333 | 0.7 | 15 | 0.663 | 0.61 | 0.7149 | 60 | 1.22 | 0.906 | 0.08333 | 0.61 | 0.65511 | 1.81 | 0.84 | 0.904 | 6410-16-16-O | ORB Reducer/Expander (male ORB x female ORB port), 1 5/16-12 (male ORB) x 1 5/16-12 (female ORB port) | 6410 | 1 5/16-12 (male ORB) | 1 5/16-12 (female ORB port) | ASSUMED | Air-Way s99 only (double-pass 45 rows; page footer claimed 48); male-ORB groove: measured/published set; female-ORB port per SAE J1926; L33@DRIVE: OMi WebsitePartsInfo2026.xlsx Items!L1868 Overall Length = 1.81 (table had 1.97) [user 2026-09-25: OMi dims > Air-Way, ASSUMED] ¦ MODEL: female SAE ORB port: minor bore = Air-Way D3 (port drill); O-ring chamfer (12deg at -04/-06, 15deg from -08 up), 45deg lead-in, minor-bore depth and 120deg drill point measured per port size on the Brennan 6404-04/-06/-08/-10/-12/-16/-24 and 6410-12-08-O / 6410-24-20-O STEPs (-08 measured twice, agree; single manufacturer); straight helical UN thread over the port depth; hex over the full body length, end chamfers NOT modelled; male ORB end: thread length + groove from the 6401/6405/6410 review tables; bore D from the male tip to the port | B(2) printed "1 1/16-12" both passes (a -16 female end is 1 5/16-12; L33/C1/D3 progression supports -16) - as-printed, likely typo | 6410-16-16-O
6410-16-20-O | 2.14 | 1.2269 | 2.125 | 0.65625 | 0.469 | 0.5975 | 0.125 | 1.3125 | 0.08333 | 0.469 | 0.04511 | 0.02083 | 0.08333 | 0.8575 | 15 | 0.8205 | 0.765 | 0.7124 | 60 | 1.53 | 0.906 | 0.08333 | 0.765 | 0.81011 | 2.14 | 0.84 | 1.234 | 6410-16-20-O | ORB Reducer/Expander (male ORB x female ORB port), 1 5/16-12 (male ORB) x 1 5/8-12 (female ORB port) | 6410 | 1 5/16-12 (male ORB) | 1 5/8-12 (female ORB port) | ASSUMED | Air-Way s99 only (double-pass 45 rows; page footer claimed 48); male-ORB groove: measured/published set; female-ORB port per SAE J1926; L33@DRIVE: OMi WebsitePartsInfo2026.xlsx Items!L1869 Overall Length = 2.140 (table had 2); C1HEX@HEX: OMi WebsitePartsInfo2026.xlsx Items!R1869 Hex Flat = 2.125 (table had 2) [user 2026-09-25: OMi dims > Air-Way, ASSUMED] ¦ MODEL: female SAE ORB port: minor bore = Air-Way D3 (port drill); O-ring chamfer (12deg at -04/-06, 15deg from -08 up), 45deg lead-in, minor-bore depth and 120deg drill point measured per port size on the Brennan 6404-04/-06/-08/-10/-12/-16/-24 and 6410-12-08-O / 6410-24-20-O STEPs (-08 measured twice, agree; single manufacturer); straight helical UN thread over the port depth; hex over the full body length, end chamfers NOT modelled; male ORB end: thread length + groove from the 6401/6405/6410 review tables; bore D from the male tip to the port |  | 6410-16-20-O
6410-20-12-O | 1.2 | 1.0854 | 1.88 | 0.8125 | 0.469 | 0.7535 | 0.125 | 1.625 | 0.08333 | 0.469 | 0.04511 | 0.02083 | 0.08333 | 0.575 | 15 | 0.538 | 0.485 | 0.7149 | 90 | 0.97 | 0.906 | 0.08333 | 0.485 | 0.53011 | 1.2 | 0.97 | 0.294 | 6410-20-12-O | ORB Reducer/Expander (male ORB x female ORB port), 1 5/8-12 (male ORB) x 1 1/16-12 (female ORB port) | 6410 | 1 5/8-12 (male ORB) | 1 1/16-12 (female ORB port) | ASSUMED | Air-Way s99 only (double-pass 45 rows; page footer claimed 48); male-ORB groove: measured/published set; female-ORB port per SAE J1926 ¦ MODEL: female SAE ORB port: minor bore = Air-Way D3 (port drill); O-ring chamfer (12deg at -04/-06, 15deg from -08 up), 45deg lead-in, minor-bore depth and 120deg drill point measured per port size on the Brennan 6404-04/-06/-08/-10/-12/-16/-24 and 6410-12-08-O / 6410-24-20-O STEPs (-08 measured twice, agree; single manufacturer); straight helical UN thread over the port depth; hex over the full body length, end chamfers NOT modelled; male ORB end: thread length + groove from the 6401/6405/6410 review tables; bore D from the male tip to the port; female ORB port DEEP BORE (2026-10-01): through-bore 0.97 >= port minor 0.97 -> port drilled through, NO 120deg drill point (ORBFB_DRILLANG 90): the minor bore ends flat at the measured port depth 0.906 and the through-bore carries on at the same diameter; thread length unchanged (= the measured port depth) (ASSUMPTION - the nine Brennan STEPs with a female ORB port, 6404-04/-06/-08/-10/-12/-16/-24 and 6410-12-08-O / -24-20-O, all have a through-bore SMALLER than the port minor, joined by the 120deg drill point; the Brennan TFA catalog p16 (6410-O, B DRILL) gives the through drill = the port minor on the short reducers, i.e. drilled through; no Brennan STEP of such a part yet) | OMi Side 1 ID 0.981 NOT applied (2026-09-25): wider than the female port it runs into (-12 port minor 0.97); in the Brennan 6410-12-08-O / -24-20-O STEPs the through-bore stays below the port minor - geometry conflict, user decision pending ¦ OMi answer 2026-10-18 (staged, not shipped): OMi's real Overall Length 1.2 (Lengths to check!E10; website file said 1.000, a filler) = the Air-Way L33 1.2 already in this row -> no change; OMi and Air-Way agree on the length ¦ DEEP BORE: through-bore 0.97 = port minor 0.9700 -> port drilled through, no drill point (flat at the minor-bore bottom 0.906 from the port face; the 120deg point would have ended 1.186 deep, 0.014 from the End A tip); female port reaches 0.294 from the End A tip, inside the End A thread/groove zone (0.594); radial wall there min 0.223 at 0.469 from the tip (OK) | 6410-20-12-O
6410-20-16-O | 1.2 | 1.0854 | 1.88 | 0.8125 | 0.469 | 0.7535 | 0.125 | 1.625 | 0.08333 | 0.469 | 0.04511 | 0.02083 | 0.08333 | 0.7 | 15 | 0.663 | 0.61 | 0.7149 | 90 | 1.22 | 0.906 | 0.08333 | 0.61 | 0.65511 | 1.2 | 1.22 | 0.294 | 6410-20-16-O | ORB Reducer/Expander (male ORB x female ORB port), 1 5/8-12 (male ORB) x 1 5/16-12 (female ORB port) | 6410 | 1 5/8-12 (male ORB) | 1 5/16-12 (female ORB port) | ASSUMED | Air-Way s99 only (double-pass 45 rows; page footer claimed 48); male-ORB groove: measured/published set; female-ORB port per SAE J1926 ¦ MODEL: female SAE ORB port: minor bore = Air-Way D3 (port drill); O-ring chamfer (12deg at -04/-06, 15deg from -08 up), 45deg lead-in, minor-bore depth and 120deg drill point measured per port size on the Brennan 6404-04/-06/-08/-10/-12/-16/-24 and 6410-12-08-O / 6410-24-20-O STEPs (-08 measured twice, agree; single manufacturer); straight helical UN thread over the port depth; hex over the full body length, end chamfers NOT modelled; male ORB end: thread length + groove from the 6401/6405/6410 review tables; bore D from the male tip to the port; female ORB port DEEP BORE (2026-10-01): through-bore 1.22 >= port minor 1.22 -> port drilled through, NO 120deg drill point (ORBFB_DRILLANG 90): the minor bore ends flat at the measured port depth 0.906 and the through-bore carries on at the same diameter; thread length unchanged (= the measured port depth) (ASSUMPTION - the nine Brennan STEPs with a female ORB port, 6404-04/-06/-08/-10/-12/-16/-24 and 6410-12-08-O / -24-20-O, all have a through-bore SMALLER than the port minor, joined by the 120deg drill point; the Brennan TFA catalog p16 (6410-O, B DRILL) gives the through drill = the port minor on the short reducers, i.e. drilled through; no Brennan STEP of such a part yet) | OMi Side 1 ID 1.231 NOT applied (2026-09-25): wider than the female port it runs into (-16 port minor 1.22); in the Brennan 6410-12-08-O / -24-20-O STEPs the through-bore stays below the port minor - geometry conflict, user decision pending ¦ DEEP BORE: through-bore 1.22 = port minor 1.2200 -> port drilled through, no drill point (flat at the minor-bore bottom 0.906 from the port face; the 120deg point would have ended 1.258 deep, -0.058 from the End A tip); female port reaches 0.294 from the End A tip, inside the End A thread/groove zone (0.594); radial wall there min 0.098 at 0.469 from the tip (OK) | 6410-20-16-O
6410-20-24-O | 1.98 | 1.299 | 2.25 | 0.8125 | 0.469 | 0.7535 | 0.125 | 1.625 | 0.08333 | 0.469 | 0.04511 | 0.02083 | 0.08333 | 0.983 | 15 | 0.946 | 0.89 | 0.7119 | 60 | 1.78 | 0.906 | 0.08333 | 0.89 | 0.93511 | 1.98 | 1.08 | 1.074 | 6410-20-24-O | ORB Reducer/Expander (male ORB x female ORB port), 1 5/8-12 (male ORB) x 1 7/8-12 (female ORB port) | 6410 | 1 5/8-12 (male ORB) | 1 7/8-12 (female ORB port) | ASSUMED | Air-Way s99 only (double-pass 45 rows; page footer claimed 48); male-ORB groove: measured/published set; female-ORB port per SAE J1926; L33@DRIVE: OMi WebsitePartsInfo2026.xlsx Items!L1874 Overall Length = 1.980 (table had 1.88) [user 2026-09-25: OMi dims > Air-Way, ASSUMED] ¦ MODEL: female SAE ORB port: minor bore = Air-Way D3 (port drill); O-ring chamfer (12deg at -04/-06, 15deg from -08 up), 45deg lead-in, minor-bore depth and 120deg drill point measured per port size on the Brennan 6404-04/-06/-08/-10/-12/-16/-24 and 6410-12-08-O / 6410-24-20-O STEPs (-08 measured twice, agree; single manufacturer); straight helical UN thread over the port depth; hex over the full body length, end chamfers NOT modelled; male ORB end: thread length + groove from the 6401/6405/6410 review tables; bore D from the male tip to the port |  | 6410-20-24-O
6410-24-12-O | 1.26 | 1.2298 | 2.13 | 0.9375 | 0.469 | 0.878 | 0.125 | 1.875 | 0.08333 | 0.469 | 0.04511 | 0.02083 | 0.08333 | 0.575 | 15 | 0.538 | 0.485 | 0.7149 | 90 | 0.97 | 0.906 | 0.08333 | 0.485 | 0.53011 | 1.26 | 0.97 | 0.354 | 6410-24-12-O | ORB Reducer/Expander (male ORB x female ORB port), 1 7/8-12 (male ORB) x 1 1/16-12 (female ORB port) | 6410 | 1 7/8-12 (male ORB) | 1 1/16-12 (female ORB port) | ASSUMED | Air-Way s99 only (double-pass 45 rows; page footer claimed 48); male-ORB groove: measured/published set; female-ORB port per SAE J1926 ¦ MODEL: female SAE ORB port: minor bore = Air-Way D3 (port drill); O-ring chamfer (12deg at -04/-06, 15deg from -08 up), 45deg lead-in, minor-bore depth and 120deg drill point measured per port size on the Brennan 6404-04/-06/-08/-10/-12/-16/-24 and 6410-12-08-O / 6410-24-20-O STEPs (-08 measured twice, agree; single manufacturer); straight helical UN thread over the port depth; hex over the full body length, end chamfers NOT modelled; male ORB end: thread length + groove from the 6401/6405/6410 review tables; bore D from the male tip to the port; female ORB port DEEP BORE (2026-10-01): through-bore 0.97 >= port minor 0.97 -> port drilled through, NO 120deg drill point (ORBFB_DRILLANG 90): the minor bore ends flat at the measured port depth 0.906 and the through-bore carries on at the same diameter; thread length unchanged (= the measured port depth) (ASSUMPTION - the nine Brennan STEPs with a female ORB port, 6404-04/-06/-08/-10/-12/-16/-24 and 6410-12-08-O / -24-20-O, all have a through-bore SMALLER than the port minor, joined by the 120deg drill point; the Brennan TFA catalog p16 (6410-O, B DRILL) gives the through drill = the port minor on the short reducers, i.e. drilled through; no Brennan STEP of such a part yet) | OMi Side 1 ID 0.981 NOT applied (2026-09-25): wider than the female port it runs into (-12 port minor 0.97); in the Brennan 6410-12-08-O / -24-20-O STEPs the through-bore stays below the port minor - geometry conflict, user decision pending ¦ OMi answer 2026-10-18 (staged, not shipped): OMi's real Overall Length 1.26 (Lengths to check!E11; website file said 1.000, a filler) = the Air-Way L33 1.26 already in this row -> no change; OMi and Air-Way agree on the length ¦ DEEP BORE: through-bore 0.97 = port minor 0.9700 -> port drilled through, no drill point (flat at the minor-bore bottom 0.906 from the port face; the 120deg point would have ended 1.186 deep, 0.074 from the End A tip); female port reaches 0.354 from the End A tip, inside the End A thread/groove zone (0.594); radial wall there min 0.348 at 0.469 from the tip (OK) | 6410-24-12-O
6410-24-16-O | 1.27 | 1.2298 | 2.13 | 0.9375 | 0.469 | 0.878 | 0.125 | 1.875 | 0.08333 | 0.469 | 0.04511 | 0.02083 | 0.08333 | 0.7 | 15 | 0.663 | 0.61 | 0.7149 | 90 | 1.22 | 0.906 | 0.08333 | 0.61 | 0.65511 | 1.27 | 1.22 | 0.364 | 6410-24-16-O | ORB Reducer/Expander (male ORB x female ORB port), 1 7/8-12 (male ORB) x 1 5/16-12 (female ORB port) | 6410 | 1 7/8-12 (male ORB) | 1 5/16-12 (female ORB port) | ASSUMED | Air-Way s99 only (double-pass 45 rows; page footer claimed 48); male-ORB groove: measured/published set; female-ORB port per SAE J1926 ¦ MODEL: female SAE ORB port: minor bore = Air-Way D3 (port drill); O-ring chamfer (12deg at -04/-06, 15deg from -08 up), 45deg lead-in, minor-bore depth and 120deg drill point measured per port size on the Brennan 6404-04/-06/-08/-10/-12/-16/-24 and 6410-12-08-O / 6410-24-20-O STEPs (-08 measured twice, agree; single manufacturer); straight helical UN thread over the port depth; hex over the full body length, end chamfers NOT modelled; male ORB end: thread length + groove from the 6401/6405/6410 review tables; bore D from the male tip to the port; female ORB port DEEP BORE (2026-10-01): through-bore 1.22 >= port minor 1.22 -> port drilled through, NO 120deg drill point (ORBFB_DRILLANG 90): the minor bore ends flat at the measured port depth 0.906 and the through-bore carries on at the same diameter; thread length unchanged (= the measured port depth) (ASSUMPTION - the nine Brennan STEPs with a female ORB port, 6404-04/-06/-08/-10/-12/-16/-24 and 6410-12-08-O / -24-20-O, all have a through-bore SMALLER than the port minor, joined by the 120deg drill point; the Brennan TFA catalog p16 (6410-O, B DRILL) gives the through drill = the port minor on the short reducers, i.e. drilled through; no Brennan STEP of such a part yet) | OMi Side 1 ID 1.231 NOT applied (2026-09-25): wider than the female port it runs into (-16 port minor 1.22); in the Brennan 6410-12-08-O / -24-20-O STEPs the through-bore stays below the port minor - geometry conflict, user decision pending ¦ OMi answer 2026-10-18 (staged, not shipped): OMi's real Overall Length 1.27 (Lengths to check!E12; website file said 1.000, a filler) = the Air-Way L33 1.27 already in this row -> no change; OMi and Air-Way agree on the length ¦ DEEP BORE: through-bore 1.22 = port minor 1.2200 -> port drilled through, no drill point (flat at the minor-bore bottom 0.906 from the port face; the 120deg point would have ended 1.258 deep, 0.012 from the End A tip); female port reaches 0.364 from the End A tip, inside the End A thread/groove zone (0.594); radial wall there min 0.223 at 0.469 from the tip (OK) | 6410-24-16-O