## Sheet1
| L1@DRIVE | BODYR@DRIVE | HEXB@HEX | TAPDRILLA@POCKET_A | DEPTH@POCKETCUT_A | HELIXDIA@HELIXSK_A | HEIGHT@HELIX_A | PITCH@HELIX_A | PROF_R@THDPROF_A | APEXR@THDPROF_A | DB@BORE_B | DEPTH@BORECUT_B | $PRP@PartNo | $PRP@Description | $PRP@GeometryRoot | $PRP@EndA_Thread | $PRP@EndB_Thread | $PRP@DataStatus | $PRP@AxialSource | $COMMENT | $PRP@OMiSKU
0318-08 | 0.85 | 0.50807 | 0.88 | 0.6823 | 0.723 | 0.6823 | 0.37 | 0.0625 | 0.34115 | 0.37498 | 0.568 | 0.127 | 0318-08 | 37 deg JIC Tube Nut, 3/4-16 UNF-2B | 0318 | 3/4-16 UNF-2B | tube bore 0.568 (MS51531D D1) | ASSUMED | Air-Way s47 only (double-pass 13 rows); Air-Way part numbers printed as 318-n; config names zero-padded to 0318-nn; L1@DRIVE: OMi WebsitePartsInfo2026.xlsx Items!L35 = 0.85 (table had 0.84) [user 2026-10-18 A19] ¦ MODEL: L1 / hex / thread: Air-Way; internal: MS51531D (Nut, Tube Coupling, 37 Degree Flared) - tube bore D1, internal shoulder at I1 from the thread face, thread length J1 (full thread min); thread pocket = ASME B1.1 basic minor diameter (D - 1.082532P), helical 60deg thread from the minor to the basic major (no taper); Brennan 0318-08 STEP: shoulder at 0.723 = I1, bore 0.568 = D1, L 0.850 (VERIFIED -08 only); hex over the full length, 30deg end chamfers and the 45deg thread countersink NOT modelled; no internal flare cone (none on MS51531D or the Brennan STEP) | A19 (user 2026-10-18, group 3 open): L1@DRIVE 0.84 -> OMi 0.85 (Items!L35, M013) ¦ MS51531D L1 0.850 (+/-.020) / hex 0.8750 vs Air-Way 0.85 / 0.88: AGREE | 0318-08
0318-02 | 0.55 | 0.21939 | 0.38 | 0.2674 | 0.46 | 0.2674 | 0.246 | 0.04167 | 0.1337 | 0.15625 | 0.179 | 0.09 | 0318-02 | 37 deg JIC Tube Nut, 5/16-24 UNF-2B | 0318 | 5/16-24 UNF-2B | tube bore 0.179 (MS51531D D1) | ASSUMED | Air-Way s47 only (double-pass 13 rows); Air-Way part numbers printed as 318-n; config names zero-padded to 0318-nn; L1@DRIVE: OMi WebsitePartsInfo2026.xlsx Items!L30 = 0.55 (table had 0.54) [user 2026-10-18 A19] ¦ MODEL: L1 / hex / thread: Air-Way; internal: MS51531D (Nut, Tube Coupling, 37 Degree Flared) - tube bore D1, internal shoulder at I1 from the thread face, thread length J1 (full thread min); thread pocket = ASME B1.1 basic minor diameter (D - 1.082532P), helical 60deg thread from the minor to the basic major (no taper); Brennan 0318-08 STEP: shoulder at 0.723 = I1, bore 0.568 = D1, L 0.850 (VERIFIED -08 only); hex over the full length, 30deg end chamfers and the 45deg thread countersink NOT modelled; no internal flare cone (none on MS51531D or the Brennan STEP) | A19 (user 2026-10-18, group 3 open): L1@DRIVE 0.54 -> OMi 0.55 (Items!L30, M013) ¦ MS51531D L1 0.550 (+/-.020) / hex 0.3750 vs Air-Way 0.55 / 0.38: AGREE | 0318-02
0318-03 | 0.61 | 0.25403 | 0.44 | 0.3299 | 0.506 | 0.3299 | 0.277 | 0.04167 | 0.16495 | 0.1875 | 0.241 | 0.104 | 0318-03 | 37 deg JIC Tube Nut, 3/8-24 UNF-2B | 0318 | 3/8-24 UNF-2B | tube bore 0.241 (MS51531D D1) | ASSUMED | Air-Way s47 only (double-pass 13 rows); Air-Way part numbers printed as 318-n; config names zero-padded to 0318-nn; L1@DRIVE: OMi WebsitePartsInfo2026.xlsx Items!L31 = 0.61 (table had 0.6) [user 2026-10-18 A19] ¦ MODEL: L1 / hex / thread: Air-Way; internal: MS51531D (Nut, Tube Coupling, 37 Degree Flared) - tube bore D1, internal shoulder at I1 from the thread face, thread length J1 (full thread min); thread pocket = ASME B1.1 basic minor diameter (D - 1.082532P), helical 60deg thread from the minor to the basic major (no taper); Brennan 0318-08 STEP: shoulder at 0.723 = I1, bore 0.568 = D1, L 0.850 (VERIFIED -08 only); hex over the full length, 30deg end chamfers and the 45deg thread countersink NOT modelled; no internal flare cone (none on MS51531D or the Brennan STEP) | A19 (user 2026-10-18, group 3 open): L1@DRIVE 0.6 -> OMi 0.61 (Items!L31, M013) ¦ MS51531D L1 0.610 (+/-.020) / hex 0.4375 vs Air-Way 0.61 / 0.44: AGREE | 0318-03
0318-04 | 0.62 | 0.32332 | 0.56 | 0.3834 | 0.532 | 0.3834 | 0.295 | 0.05 | 0.1917 | 0.21876 | 0.304 | 0.088 | 0318-04 | 37 deg JIC Tube Nut, 7/16-20 UNF-2B | 0318 | 7/16-20 UNF-2B | tube bore 0.304 (MS51531D D1) | ASSUMED | Air-Way s47 only (double-pass 13 rows); Air-Way part numbers printed as 318-n; config names zero-padded to 0318-nn; L1@DRIVE: OMi WebsitePartsInfo2026.xlsx Items!L32 = 0.62 (table had 0.61) [user 2026-10-18 A19] ¦ MODEL: L1 / hex / thread: Air-Way; internal: MS51531D (Nut, Tube Coupling, 37 Degree Flared) - tube bore D1, internal shoulder at I1 from the thread face, thread length J1 (full thread min); thread pocket = ASME B1.1 basic minor diameter (D - 1.082532P), helical 60deg thread from the minor to the basic major (no taper); Brennan 0318-08 STEP: shoulder at 0.723 = I1, bore 0.568 = D1, L 0.850 (VERIFIED -08 only); hex over the full length, 30deg end chamfers and the 45deg thread countersink NOT modelled; no internal flare cone (none on MS51531D or the Brennan STEP) | A19 (user 2026-10-18, group 3 open): L1@DRIVE 0.61 -> OMi 0.62 (Items!L32, M013) ¦ MS51531D L1 0.620 (+/-.020) / hex 0.5625 vs Air-Way 0.62 / 0.56: AGREE | 0318-04
0318-05 | 0.68 | 0.36373 | 0.63 | 0.4459 | 0.579 | 0.4459 | 0.326 | 0.05 | 0.22295 | 0.25001 | 0.373 | 0.101 | 0318-05 | 37 deg JIC Tube Nut, 1/2-20 UNF-2B | 0318 | 1/2-20 UNF-2B | tube bore 0.373 (MS51531D D1) | ASSUMED | Air-Way s47 only (double-pass 13 rows); Air-Way part numbers printed as 318-n; config names zero-padded to 0318-nn; L1@DRIVE: OMi WebsitePartsInfo2026.xlsx Items!L33 = 0.68 (table had 0.67) [user 2026-10-18 A19] ¦ MODEL: L1 / hex / thread: Air-Way; internal: MS51531D (Nut, Tube Coupling, 37 Degree Flared) - tube bore D1, internal shoulder at I1 from the thread face, thread length J1 (full thread min); thread pocket = ASME B1.1 basic minor diameter (D - 1.082532P), helical 60deg thread from the minor to the basic major (no taper); Brennan 0318-08 STEP: shoulder at 0.723 = I1, bore 0.568 = D1, L 0.850 (VERIFIED -08 only); hex over the full length, 30deg end chamfers and the 45deg thread countersink NOT modelled; no internal flare cone (none on MS51531D or the Brennan STEP) | A19 (user 2026-10-18, group 3 open): L1@DRIVE 0.67 -> OMi 0.68 (Items!L33, M013) ¦ MS51531D L1 0.680 (+/-.020) / hex 0.6250 vs Air-Way 0.68 / 0.63: AGREE | 0318-05
0318-06 | 0.73 | 0.39837 | 0.69 | 0.5024 | 0.603 | 0.5024 | 0.328 | 0.05556 | 0.2512 | 0.28127 | 0.439 | 0.127 | 0318-06 | 37 deg JIC Tube Nut, 9/16-18 UNF-2B | 0318 | 9/16-18 UNF-2B | tube bore 0.439 (MS51531D D1) | ASSUMED | Air-Way s47 only (double-pass 13 rows); Air-Way part numbers printed as 318-n; config names zero-padded to 0318-nn; L1@DRIVE: OMi WebsitePartsInfo2026.xlsx Items!L34 = 0.73 (table had 0.72) [user 2026-10-18 A19] ¦ MODEL: L1 / hex / thread: Air-Way; internal: MS51531D (Nut, Tube Coupling, 37 Degree Flared) - tube bore D1, internal shoulder at I1 from the thread face, thread length J1 (full thread min); thread pocket = ASME B1.1 basic minor diameter (D - 1.082532P), helical 60deg thread from the minor to the basic major (no taper); Brennan 0318-08 STEP: shoulder at 0.723 = I1, bore 0.568 = D1, L 0.850 (VERIFIED -08 only); hex over the full length, 30deg end chamfers and the 45deg thread countersink NOT modelled; no internal flare cone (none on MS51531D or the Brennan STEP) | A19 (user 2026-10-18, group 3 open): L1@DRIVE 0.72 -> OMi 0.73 (Items!L34, M013) ¦ MS51531D L1 0.730 (+/-.020) / hex 0.6875 vs Air-Way 0.73 / 0.69: AGREE | 0318-06
0318-10 | 0.98 | 0.57735 | 1 | 0.7977 | 0.817 | 0.7977 | 0.456 | 0.07143 | 0.39885 | 0.43751 | 0.696 | 0.163 | 0318-10 | 37 deg JIC Tube Nut, 7/8-14 UNF-2B | 0318 | 7/8-14 UNF-2B | tube bore 0.696 (MS51531D D1) | ASSUMED | Air-Way s47 only (double-pass 13 rows); Air-Way part numbers printed as 318-n; config names zero-padded to 0318-nn; L1@DRIVE: OMi WebsitePartsInfo2026.xlsx Items!L36 = 0.98 (table had 0.97) [user 2026-10-18 A19] ¦ MODEL: L1 / hex / thread: Air-Way; internal: MS51531D (Nut, Tube Coupling, 37 Degree Flared) - tube bore D1, internal shoulder at I1 from the thread face, thread length J1 (full thread min); thread pocket = ASME B1.1 basic minor diameter (D - 1.082532P), helical 60deg thread from the minor to the basic major (no taper); Brennan 0318-08 STEP: shoulder at 0.723 = I1, bore 0.568 = D1, L 0.850 (VERIFIED -08 only); hex over the full length, 30deg end chamfers and the 45deg thread countersink NOT modelled; no internal flare cone (none on MS51531D or the Brennan STEP) | A19 (user 2026-10-18, group 3 open): L1@DRIVE 0.97 -> OMi 0.98 (Items!L36, M013) ¦ MS51531D L1 0.980 (+/-.020) / hex 1.0000 vs Air-Way 0.98 / 1: AGREE | 0318-10
0318-12 | 1.03 | 0.72169 | 1.25 | 0.9723 | 0.868 | 0.9723 | 0.464 | 0.08333 | 0.48615 | 0.53126 | 0.832 | 0.162 | 0318-12 | 37 deg JIC Tube Nut, 1 1/16-12 UN-2B | 0318 | 1 1/16-12 UN-2B | tube bore 0.832 (MS51531D D1) | ASSUMED | Air-Way s47 only (double-pass 13 rows); Air-Way part numbers printed as 318-n; config names zero-padded to 0318-nn; L1@DRIVE: OMi WebsitePartsInfo2026.xlsx Items!L37 = 1.03 (table had 1.02) [user 2026-10-18 A19] ¦ MODEL: L1 / hex / thread: Air-Way; internal: MS51531D (Nut, Tube Coupling, 37 Degree Flared) - tube bore D1, internal shoulder at I1 from the thread face, thread length J1 (full thread min); thread pocket = ASME B1.1 basic minor diameter (D - 1.082532P), helical 60deg thread from the minor to the basic major (no taper); Brennan 0318-08 STEP: shoulder at 0.723 = I1, bore 0.568 = D1, L 0.850 (VERIFIED -08 only); hex over the full length, 30deg end chamfers and the 45deg thread countersink NOT modelled; no internal flare cone (none on MS51531D or the Brennan STEP) | A19 (user 2026-10-18, group 3 open): L1@DRIVE 1.02 -> OMi 1.03 (Items!L37, M013) ¦ MS51531D L1 1.030 (+/-.020) / hex 1.2500 vs Air-Way 1.03 / 1.25: AGREE | 0318-12
0318-16 | 1.13 | 0.86603 | 1.5 | 1.2223 | 0.962 | 1.2223 | 0.558 | 0.08333 | 0.61115 | 0.65626 | 1.087 | 0.168 | 0318-16 | 37 deg JIC Tube Nut, 1 5/16-12 UN-2B | 0318 | 1 5/16-12 UN-2B | tube bore 1.087 (MS51531D D1) | ASSUMED | Air-Way s47 only (double-pass 13 rows); Air-Way part numbers printed as 318-n; config names zero-padded to 0318-nn; L1@DRIVE: OMi WebsitePartsInfo2026.xlsx Items!L38 = 1.13 (table had 1.12) [user 2026-10-18 A19] ¦ MODEL: L1 / hex / thread: Air-Way; internal: MS51531D (Nut, Tube Coupling, 37 Degree Flared) - tube bore D1, internal shoulder at I1 from the thread face, thread length J1 (full thread min); thread pocket = ASME B1.1 basic minor diameter (D - 1.082532P), helical 60deg thread from the minor to the basic major (no taper); Brennan 0318-08 STEP: shoulder at 0.723 = I1, bore 0.568 = D1, L 0.850 (VERIFIED -08 only); hex over the full length, 30deg end chamfers and the 45deg thread countersink NOT modelled; no internal flare cone (none on MS51531D or the Brennan STEP) | A19 (user 2026-10-18, group 3 open): L1@DRIVE 1.12 -> OMi 1.13 (Items!L38, M013) ¦ MS51531D L1 1.130 (+/-.020) / hex 1.5000 vs Air-Way 1.13 / 1.5: AGREE | 0318-16
0318-20 | 1.23 | 1.1547 | 2 | 1.5348 | 1.017 | 1.5348 | 0.558 | 0.08333 | 0.7674 | 0.81251 | 1.344 | 0.213 | 0318-20 | 37 deg JIC Tube Nut, 1 5/8-12 UN-2B | 0318 | 1 5/8-12 UN-2B | tube bore 1.344 (MS51531D D1) | ASSUMED | Air-Way s47 only (double-pass 13 rows); Air-Way part numbers printed as 318-n; config names zero-padded to 0318-nn; L1@DRIVE: OMi WebsitePartsInfo2026.xlsx Items!L39 = 1.23 (table had 1.22) [user 2026-10-18 A19] ¦ MODEL: L1 / hex / thread: Air-Way; internal: MS51531D (Nut, Tube Coupling, 37 Degree Flared) - tube bore D1, internal shoulder at I1 from the thread face, thread length J1 (full thread min); thread pocket = ASME B1.1 basic minor diameter (D - 1.082532P), helical 60deg thread from the minor to the basic major (no taper); Brennan 0318-08 STEP: shoulder at 0.723 = I1, bore 0.568 = D1, L 0.850 (VERIFIED -08 only); hex over the full length, 30deg end chamfers and the 45deg thread countersink NOT modelled; no internal flare cone (none on MS51531D or the Brennan STEP) | A19 (user 2026-10-18, group 3 open): L1@DRIVE 1.22 -> OMi 1.23 (Items!L39, M013) ¦ MS51531D L1 1.230 (+/-.020) / hex 2.0000 vs Air-Way 1.23 / 2: AGREE | 0318-20
0318-24 | 1.42 | 1.299 | 2.25 | 1.7848 | 1.17 | 1.7848 | 0.656 | 0.08333 | 0.8924 | 0.93751 | 1.614 | 0.25 | 0318-24 | 37 deg JIC Tube Nut, 1 7/8-12 UN-2B | 0318 | 1 7/8-12 UN-2B | tube bore 1.614 (MS51531D D1) | VERIFIED | Air-Way s47 only (double-pass 13 rows); Air-Way part numbers printed as 318-n; config names zero-padded to 0318-nn ¦ MODEL: L1 / hex / thread: Air-Way; internal: MS51531D (Nut, Tube Coupling, 37 Degree Flared) - tube bore D1, internal shoulder at I1 from the thread face, thread length J1 (full thread min); thread pocket = ASME B1.1 basic minor diameter (D - 1.082532P), helical 60deg thread from the minor to the basic major (no taper); Brennan 0318-08 STEP: shoulder at 0.723 = I1, bore 0.568 = D1, L 0.850 (VERIFIED -08 only); hex over the full length, 30deg end chamfers and the 45deg thread countersink NOT modelled; no internal flare cone (none on MS51531D or the Brennan STEP) | A23 (user 2026-10-18): VERIFIED - OMi = Air-Way on CHEX@HEX=2.25~2.25 ¦ MS51531D L1 1.420 (+/-.020) / hex 2.2500 vs Air-Way 1.42 / 2.25: AGREE | 0318-24
0318-32 | 1.75 | 1.6628 | 2.88 | 2.4098 | 1.462 | 2.4098 | 0.839 | 0.08333 | 1.2049 | 1.25 | 2.164 | 0.288 | 0318-32 | 37 deg JIC Tube Nut, 2 1/2-12 UN-2B | 0318 | 2 1/2-12 UN-2B | tube bore 2.164 (MS51531D D1) | ASSUMED | Air-Way s47 only (double-pass 13 rows); Air-Way part numbers printed as 318-n; config names zero-padded to 0318-nn; L1@DRIVE: OMi WebsitePartsInfo2026.xlsx Items!L41 = 1.75 (table had 1.74) [user 2026-10-18 A19] ¦ MODEL: L1 / hex / thread: Air-Way; internal: MS51531D (Nut, Tube Coupling, 37 Degree Flared) - tube bore D1, internal shoulder at I1 from the thread face, thread length J1 (full thread min); thread pocket = ASME B1.1 basic minor diameter (D - 1.082532P), helical 60deg thread from the minor to the basic major (no taper); Brennan 0318-08 STEP: shoulder at 0.723 = I1, bore 0.568 = D1, L 0.850 (VERIFIED -08 only); hex over the full length, 30deg end chamfers and the 45deg thread countersink NOT modelled; no internal flare cone (none on MS51531D or the Brennan STEP) | A19 (user 2026-10-18, group 3 open): L1@DRIVE 1.74 -> OMi 1.75 (Items!L41, M013) ¦ MS51531D L1 1.750 (+/-.020) / hex 2.8750 vs Air-Way 1.75 / 2.88: AGREE | 0318-32