## Sheet1
| L26@DRIVE | BODYR@DRIVE | HEXB@HEX | THDMAJR_A@DRIVE | ORBA_THDL@DRIVE | ORBA_GRVR@DRIVE | ORBA_GRVW@DRIVE | THDDIA@THD_EndA | THDPITCH@THD_EndA | DEPTH@THD_EndA | Profile_Height@THD_EndA_PROF | Profile_Land@THD_EndA_PROF | THDPITCH@THD_EndA_PROF | SWB_BODYS@DRIVE | SWB_NECKR@DRIVE | SWB_NUTL@DRIVE | SWB_SKIRTR@DRIVE | SWB_SKIRTL@DRIVE | SWB_SKIRTFR@DRIVE | SWB_NUTHEXL@DRIVE | SWB_NUTR@DRIVE | SWB_CSR@DRIVE | SWB_MINR@DRIVE | SWB_THDL@DRIVE | SWB_RELR@DRIVE | SWB_FLOOR@DRIVE | SWB_NOSER@DRIVE | SWB_NOSETIP@DRIVE | SWB_SEATR@DRIVE | HELIXDIA@HELIXSK_B | HEIGHT@HELIX_B | PITCH@HELIX_B | PROF_R@THDPROF_B | APEXR@THDPROF_B | PROF_AX@THDPROF_B | DA@BORE_A | DEPTH@BORECUT_A | DB@BORE_B | DEPTH@BORECUT_B | START@BORECUT_B | DEPTH@HEXCUT | NUTHEX@NUTHEX | DEPTH@NUTCUT | $PRP@PartNo | $PRP@Description | $PRP@GeometryRoot | $PRP@EndA_Thread | $PRP@EndB_Thread | $PRP@DataStatus | $PRP@AxialSource | $COMMENT | $PRP@OMiSKU
6402-08-08-O | 1.59 | 0.50807 | 0.88 | 0.375 | 0.344 | 0.33 | 0.094 | 0.75 | 0.0625 | 0.344 | 0.03383 | 0.01562 | 0.0625 | 0.885 | 0.292 | 0.827 | 0.4108 | 0.18 | 0.4361 | 0.4499 | 0.50807 | 0.375 | 0.34117 | 0.3283 | 0.3925 | 0.6723 | 0.34 | 0.42 | 0.2825 | 0.68234 | 0.3567 | 0.0625 | 0.34117 | 0.375 | 1.59 | 0.39 | 0.5715 | 0.39 | 0.5985 | 0.5715 | 0.705 | 0.88 | 0.4499 | 6402-08-08-O | Male ORB x Female JIC Swivel Adapter, 3/4-16 (male ORB) x 3/4-16 (female 37deg JIC swivel) | 6402 | 3/4-16 (male ORB) | 3/4-16 (female 37deg JIC swivel) | ASSUMED | Air-Way s92 only (double-pass 22 rows); "-O" suffix kept verbatim; 6402-6-8-O TUBE OD 1/2, 6402-8-12-O TUBE OD 1 (do not match -6/-8 first end; copied as printed); 6402-24-20-O L26/L27 1.90/1.27 far below siblings (flag); L26@DRIVE: OMi WebsitePartsInfo2026.xlsx Items!L1730 = 1.650 (table had 1.59) [user 2026-10-18 A19]; L27@DRIVE: OMi WebsitePartsInfo2026.xlsx Items!P1730 = 1.230 (table had 1.17) [user 2026-10-18 A19]; L26@DRIVE: Air-Way 1.59 (raw 07_RAW_EXTRACTS; OMi file / Brennan 1.65) [OMi 2026-10-20 (Triveni): Air-Way over Brennan where Air-Way gives a value, incl. the numbers of OMi's website parts file (= Brennan data)]; L27@DRIVE: Air-Way 1.17 (raw 07_RAW_EXTRACTS; OMi file / Brennan 1.23) [OMi 2026-10-20 (Triveni): Air-Way over Brennan where Air-Way gives a value, incl. the numbers of OMi's website parts file (= Brennan data)] ¦ MODEL: male ORB end: thread length + groove from the 6401/6405/6410 review tables (ORD-5700 groove, measured thread length; no tip chamfer modelled); L26 = ORB tip to the nut face, L27 = ORB tip to the seat; body hex C4, nut hex C3 (Air-Way); female 37deg JIC SWIVEL end, sectioned on the Brennan 6500-04/-05/-06/-08/-10/-12/-16/-20/-24/-32-FG STEPs (one per swivel size): swivel nut hex = Air-Way C3 over the measured nut hex length, round skirt (measured radii and taper) to the measured nut rear face, measured neck radius to the body face; nut thread = ASME B1.1 basic minor (= Brennan at every measured size) with a straight helical UN-2B thread over the measured length, 50deg countersink from the thread major, 45deg relief to the measured counterbore; nose inside the nut (measured OD and slot-floor depth), nose tip at Air-Way L minus the to-seat length (Brennan within 0.01), 37deg internal seat from the measured mouth dia straight to the bore; NUT AND BODY ARE ONE SOLID (the Brennan STEPs are one solid too) - the nut/body joint (collar, crimp dimples, rear undercut), hex chamfers and fillets are NOT modelled; the body hex stops at the measured body-face position of the 6500 forged arm (ASSUMED for a straight body); single manufacturer (Brennan) - every swivel size -04..-32 except -14 measured; bore step D1/D2 at the body-hex mid-plane (ASSUMPTION, as 2403) | A19 (user 2026-10-18, group 3 open): L26@DRIVE 1.59 -> OMi 1.650 (Items!L1730, M020) ¦ A19 (user 2026-10-18, group 3 open): L27@DRIVE 1.17 -> OMi 1.230 (Items!P1730, M021) ¦ 2026-10-20 Air-Way first: L26@DRIVE OMi/Brennan 1.65 -> Air-Way 1.59 ¦ 2026-10-20 Air-Way first: L27@DRIVE OMi/Brennan 1.23 -> Air-Way 1.17 | 6402-08-08-O
6402-04-04-O | 1.29 | 0.32332 | 0.56 | 0.21875 | 0.265 | 0.182 | 0.075 | 0.4375 | 0.05 | 0.265 | 0.02706 | 0.0125 | 0.05 | 0.685 | 0.1465 | 0.649 | 0.2574 | 0.14 | 0.2796 | 0.3268 | 0.32332 | 0.21875 | 0.19169 | 0.264 | 0.235 | 0.5243 | 0.1845 | 0.34 | 0.145 | 0.38338 | 0.2867 | 0.05 | 0.19169 | 0.21875 | 1.29 | 0.17 | 0.4725 | 0.17 | 0.4775 | 0.4725 | 0.605 | 0.56 | 0.3268 | 6402-04-04-O | Male ORB x Female JIC Swivel Adapter, 7/16-20 (male ORB) x 7/16-20 (female 37deg JIC swivel) | 6402 | 7/16-20 (male ORB) | 7/16-20 (female 37deg JIC swivel) | ASSUMED | Air-Way s92 only (double-pass 22 rows); "-O" suffix kept verbatim; 6402-6-8-O TUBE OD 1/2, 6402-8-12-O TUBE OD 1 (do not match -6/-8 first end; copied as printed); 6402-24-20-O L26/L27 1.90/1.27 far below siblings (flag); L26@DRIVE: OMi WebsitePartsInfo2026.xlsx Items!L1724 = 1.310 (table had 1.29) [user 2026-10-18 A19]; L27@DRIVE: OMi WebsitePartsInfo2026.xlsx Items!P1724 = 0.970 (table had 0.95) [user 2026-10-18 A19]; L26@DRIVE: Air-Way 1.29 (raw 07_RAW_EXTRACTS; OMi file / Brennan 1.31) [OMi 2026-10-20 (Triveni): Air-Way over Brennan where Air-Way gives a value, incl. the numbers of OMi's website parts file (= Brennan data)]; L27@DRIVE: Air-Way 0.95 (raw 07_RAW_EXTRACTS; OMi file / Brennan 0.97) [OMi 2026-10-20 (Triveni): Air-Way over Brennan where Air-Way gives a value, incl. the numbers of OMi's website parts file (= Brennan data)] ¦ MODEL: male ORB end: thread length + groove from the 6401/6405/6410 review tables (ORD-5700 groove, measured thread length; no tip chamfer modelled); L26 = ORB tip to the nut face, L27 = ORB tip to the seat; body hex C4, nut hex C3 (Air-Way); female 37deg JIC SWIVEL end, sectioned on the Brennan 6500-04/-05/-06/-08/-10/-12/-16/-20/-24/-32-FG STEPs (one per swivel size): swivel nut hex = Air-Way C3 over the measured nut hex length, round skirt (measured radii and taper) to the measured nut rear face, measured neck radius to the body face; nut thread = ASME B1.1 basic minor (= Brennan at every measured size) with a straight helical UN-2B thread over the measured length, 50deg countersink from the thread major, 45deg relief to the measured counterbore; nose inside the nut (measured OD and slot-floor depth), nose tip at Air-Way L minus the to-seat length (Brennan within 0.01), 37deg internal seat from the measured mouth dia straight to the bore; NUT AND BODY ARE ONE SOLID (the Brennan STEPs are one solid too) - the nut/body joint (collar, crimp dimples, rear undercut), hex chamfers and fillets are NOT modelled; the body hex stops at the measured body-face position of the 6500 forged arm (ASSUMED for a straight body); single manufacturer (Brennan) - every swivel size -04..-32 except -14 measured; bore step D1/D2 at the body-hex mid-plane (ASSUMPTION, as 2403) | A19 (user 2026-10-18, group 3 open): L26@DRIVE 1.29 -> OMi 1.310 (Items!L1724, M020) ¦ A19 (user 2026-10-18, group 3 open): L27@DRIVE 0.95 -> OMi 0.970 (Items!P1724, M021) ¦ 2026-10-20 Air-Way first: L26@DRIVE OMi/Brennan 1.31 -> Air-Way 1.29 ¦ 2026-10-20 Air-Way first: L27@DRIVE OMi/Brennan 0.97 -> Air-Way 0.95 | 6402-04-04-O
6402-04-06-O | 1.43 | 0.32332 | 0.56 | 0.21875 | 0.265 | 0.182 | 0.075 | 0.4375 | 0.05 | 0.265 | 0.02706 | 0.0125 | 0.05 | 0.785 | 0.206 | 0.735 | 0.3224 | 0.145 | 0.3428 | 0.3876 | 0.39837 | 0.28125 | 0.25118 | 0.2945 | 0.2925 | 0.5953 | 0.246 | 0.37 | 0.215 | 0.50236 | 0.3197 | 0.05556 | 0.25118 | 0.28125 | 1.43 | 0.17 | 0.4925 | 0.3 | 0.5675 | 0.4925 | 0.645 | 0.69 | 0.3876 | 6402-04-06-O | Male ORB x Female JIC Swivel Adapter, 7/16-20 (male ORB) x 9/16-18 (female 37deg JIC swivel) | 6402 | 7/16-20 (male ORB) | 9/16-18 (female 37deg JIC swivel) | ASSUMED | Air-Way s92 only (double-pass 22 rows); "-O" suffix kept verbatim; 6402-6-8-O TUBE OD 1/2, 6402-8-12-O TUBE OD 1 (do not match -6/-8 first end; copied as printed); 6402-24-20-O L26/L27 1.90/1.27 far below siblings (flag); L26@DRIVE: OMi WebsitePartsInfo2026.xlsx Items!L1725 = 1.410 (table had 1.43) [user 2026-10-18 A19]; L27@DRIVE: OMi WebsitePartsInfo2026.xlsx Items!P1725 = 1.040 (table had 1.06) [user 2026-10-18 A19]; L26@DRIVE: Air-Way 1.43 (raw 07_RAW_EXTRACTS; OMi file / Brennan 1.41) [OMi 2026-10-20 (Triveni): Air-Way over Brennan where Air-Way gives a value, incl. the numbers of OMi's website parts file (= Brennan data)]; L27@DRIVE: Air-Way 1.06 (raw 07_RAW_EXTRACTS; OMi file / Brennan 1.04) [OMi 2026-10-20 (Triveni): Air-Way over Brennan where Air-Way gives a value, incl. the numbers of OMi's website parts file (= Brennan data)] ¦ MODEL: male ORB end: thread length + groove from the 6401/6405/6410 review tables (ORD-5700 groove, measured thread length; no tip chamfer modelled); L26 = ORB tip to the nut face, L27 = ORB tip to the seat; body hex C4, nut hex C3 (Air-Way); female 37deg JIC SWIVEL end, sectioned on the Brennan 6500-04/-05/-06/-08/-10/-12/-16/-20/-24/-32-FG STEPs (one per swivel size): swivel nut hex = Air-Way C3 over the measured nut hex length, round skirt (measured radii and taper) to the measured nut rear face, measured neck radius to the body face; nut thread = ASME B1.1 basic minor (= Brennan at every measured size) with a straight helical UN-2B thread over the measured length, 50deg countersink from the thread major, 45deg relief to the measured counterbore; nose inside the nut (measured OD and slot-floor depth), nose tip at Air-Way L minus the to-seat length (Brennan within 0.01), 37deg internal seat from the measured mouth dia straight to the bore; NUT AND BODY ARE ONE SOLID (the Brennan STEPs are one solid too) - the nut/body joint (collar, crimp dimples, rear undercut), hex chamfers and fillets are NOT modelled; the body hex stops at the measured body-face position of the 6500 forged arm (ASSUMED for a straight body); single manufacturer (Brennan) - every swivel size -04..-32 except -14 measured; bore step D1/D2 at the body-hex mid-plane (ASSUMPTION, as 2403) | A19 (user 2026-10-18, group 3 open): L26@DRIVE 1.43 -> OMi 1.410 (Items!L1725, M020) ¦ A19 (user 2026-10-18, group 3 open): L27@DRIVE 1.06 -> OMi 1.040 (Items!P1725, M021) ¦ 2026-10-20 Air-Way first: L26@DRIVE OMi/Brennan 1.41 -> Air-Way 1.43 ¦ 2026-10-20 Air-Way first: L27@DRIVE OMi/Brennan 1.04 -> Air-Way 1.06 | 6402-04-06-O
6402-06-04-O | 1.34 | 0.39837 | 0.69 | 0.28125 | 0.312 | 0.2405 | 0.083 | 0.5625 | 0.05556 | 0.312 | 0.03007 | 0.01389 | 0.05556 | 0.685 | 0.1465 | 0.649 | 0.2574 | 0.14 | 0.2796 | 0.3268 | 0.32332 | 0.21875 | 0.19169 | 0.264 | 0.235 | 0.5243 | 0.1845 | 0.34 | 0.145 | 0.38338 | 0.2867 | 0.05 | 0.19169 | 0.21875 | 1.34 | 0.3 | 0.525 | 0.17 | 0.475 | 0.525 | 0.655 | 0.56 | 0.3268 | 6402-06-04-O | Male ORB x Female JIC Swivel Adapter, 9/16-18 (male ORB) x 7/16-20 (female 37deg JIC swivel) | 6402 | 9/16-18 (male ORB) | 7/16-20 (female 37deg JIC swivel) | ASSUMED | Air-Way s92 only (double-pass 22 rows); "-O" suffix kept verbatim; 6402-6-8-O TUBE OD 1/2, 6402-8-12-O TUBE OD 1 (do not match -6/-8 first end; copied as printed); 6402-24-20-O L26/L27 1.90/1.27 far below siblings (flag); D1@BORE: OMi WebsitePartsInfo2026.xlsx Items!S1726 Side 1 ID = 0.172 (table had 0.3) [user 2026-09-25: OMi dims > Air-Way, ASSUMED]; L26@DRIVE: OMi WebsitePartsInfo2026.xlsx Items!L1726 = 1.410 (table had 1.34) [user 2026-10-18 A19]; L27@DRIVE: OMi WebsitePartsInfo2026.xlsx Items!P1726 = 1.070 (table had 1) [user 2026-10-18 A19]; L26@DRIVE: Air-Way 1.34 (raw 07_RAW_EXTRACTS; OMi file / Brennan 1.41) [OMi 2026-10-20 (Triveni): Air-Way over Brennan where Air-Way gives a value, incl. the numbers of OMi's website parts file (= Brennan data)]; L27@DRIVE: Air-Way 1 (raw 07_RAW_EXTRACTS; OMi file / Brennan 1.07) [OMi 2026-10-20 (Triveni): Air-Way over Brennan where Air-Way gives a value, incl. the numbers of OMi's website parts file (= Brennan data)]; D1@BORE: Air-Way 0.3 (raw 07_RAW_EXTRACTS; OMi file / Brennan 0.172) [OMi 2026-10-20 (Triveni): Air-Way over Brennan where Air-Way gives a value, incl. the numbers of OMi's website parts file (= Brennan data)] ¦ MODEL: male ORB end: thread length + groove from the 6401/6405/6410 review tables (ORD-5700 groove, measured thread length; no tip chamfer modelled); L26 = ORB tip to the nut face, L27 = ORB tip to the seat; body hex C4, nut hex C3 (Air-Way); female 37deg JIC SWIVEL end, sectioned on the Brennan 6500-04/-05/-06/-08/-10/-12/-16/-20/-24/-32-FG STEPs (one per swivel size): swivel nut hex = Air-Way C3 over the measured nut hex length, round skirt (measured radii and taper) to the measured nut rear face, measured neck radius to the body face; nut thread = ASME B1.1 basic minor (= Brennan at every measured size) with a straight helical UN-2B thread over the measured length, 50deg countersink from the thread major, 45deg relief to the measured counterbore; nose inside the nut (measured OD and slot-floor depth), nose tip at Air-Way L minus the to-seat length (Brennan within 0.01), 37deg internal seat from the measured mouth dia straight to the bore; NUT AND BODY ARE ONE SOLID (the Brennan STEPs are one solid too) - the nut/body joint (collar, crimp dimples, rear undercut), hex chamfers and fillets are NOT modelled; the body hex stops at the measured body-face position of the 6500 forged arm (ASSUMED for a straight body); single manufacturer (Brennan) - every swivel size -04..-32 except -14 measured; bore step D1/D2 at the body-hex mid-plane (ASSUMPTION, as 2403) | A19 (user 2026-10-18, group 3 open): L26@DRIVE 1.34 -> OMi 1.410 (Items!L1726, M020) ¦ A19 (user 2026-10-18, group 3 open): L27@DRIVE 1 -> OMi 1.070 (Items!P1726, M021) ¦ 2026-10-20 Air-Way first: L26@DRIVE OMi/Brennan 1.41 -> Air-Way 1.34 ¦ 2026-10-20 Air-Way first: L27@DRIVE OMi/Brennan 1.07 -> Air-Way 1 ¦ 2026-10-20 Air-Way first: D1@BORE OMi/Brennan 0.172 -> Air-Way 0.3 | 6402-06-04-O
6402-06-06-O | 1.48 | 0.39837 | 0.69 | 0.28125 | 0.312 | 0.2405 | 0.083 | 0.5625 | 0.05556 | 0.312 | 0.03007 | 0.01389 | 0.05556 | 0.785 | 0.206 | 0.735 | 0.3224 | 0.145 | 0.3428 | 0.3876 | 0.39837 | 0.28125 | 0.25118 | 0.2945 | 0.2925 | 0.5953 | 0.246 | 0.37 | 0.215 | 0.50236 | 0.3197 | 0.05556 | 0.25118 | 0.28125 | 1.48 | 0.3 | 0.545 | 0.3 | 0.565 | 0.545 | 0.695 | 0.69 | 0.3876 | 6402-06-06-O | Male ORB x Female JIC Swivel Adapter, 9/16-18 (male ORB) x 9/16-18 (female 37deg JIC swivel) | 6402 | 9/16-18 (male ORB) | 9/16-18 (female 37deg JIC swivel) | ASSUMED | Air-Way s92 only (double-pass 22 rows); "-O" suffix kept verbatim; 6402-6-8-O TUBE OD 1/2, 6402-8-12-O TUBE OD 1 (do not match -6/-8 first end; copied as printed); 6402-24-20-O L26/L27 1.90/1.27 far below siblings (flag); L26@DRIVE: OMi WebsitePartsInfo2026.xlsx Items!L1727 = 1.430 (table had 1.48) [user 2026-10-18 A19]; L27@DRIVE: OMi WebsitePartsInfo2026.xlsx Items!P1727 = 1.050 (table had 1.11) [user 2026-10-18 A19]; L26@DRIVE: Air-Way 1.48 (raw 07_RAW_EXTRACTS; OMi file / Brennan 1.43) [OMi 2026-10-20 (Triveni): Air-Way over Brennan where Air-Way gives a value, incl. the numbers of OMi's website parts file (= Brennan data)]; L27@DRIVE: Air-Way 1.11 (raw 07_RAW_EXTRACTS; OMi file / Brennan 1.05) [OMi 2026-10-20 (Triveni): Air-Way over Brennan where Air-Way gives a value, incl. the numbers of OMi's website parts file (= Brennan data)] ¦ MODEL: male ORB end: thread length + groove from the 6401/6405/6410 review tables (ORD-5700 groove, measured thread length; no tip chamfer modelled); L26 = ORB tip to the nut face, L27 = ORB tip to the seat; body hex C4, nut hex C3 (Air-Way); female 37deg JIC SWIVEL end, sectioned on the Brennan 6500-04/-05/-06/-08/-10/-12/-16/-20/-24/-32-FG STEPs (one per swivel size): swivel nut hex = Air-Way C3 over the measured nut hex length, round skirt (measured radii and taper) to the measured nut rear face, measured neck radius to the body face; nut thread = ASME B1.1 basic minor (= Brennan at every measured size) with a straight helical UN-2B thread over the measured length, 50deg countersink from the thread major, 45deg relief to the measured counterbore; nose inside the nut (measured OD and slot-floor depth), nose tip at Air-Way L minus the to-seat length (Brennan within 0.01), 37deg internal seat from the measured mouth dia straight to the bore; NUT AND BODY ARE ONE SOLID (the Brennan STEPs are one solid too) - the nut/body joint (collar, crimp dimples, rear undercut), hex chamfers and fillets are NOT modelled; the body hex stops at the measured body-face position of the 6500 forged arm (ASSUMED for a straight body); single manufacturer (Brennan) - every swivel size -04..-32 except -14 measured; bore step D1/D2 at the body-hex mid-plane (ASSUMPTION, as 2403) | A19 (user 2026-10-18, group 3 open): L26@DRIVE 1.48 -> OMi 1.430 (Items!L1727, M020) ¦ A19 (user 2026-10-18, group 3 open): L27@DRIVE 1.11 -> OMi 1.050 (Items!P1727, M021) ¦ 2026-10-20 Air-Way first: L26@DRIVE OMi/Brennan 1.43 -> Air-Way 1.48 ¦ 2026-10-20 Air-Way first: L27@DRIVE OMi/Brennan 1.05 -> Air-Way 1.11 | 6402-06-06-O
6402-06-08-O | 1.48 | 0.43301 | 0.75 | 0.28125 | 0.312 | 0.2405 | 0.083 | 0.5625 | 0.05556 | 0.312 | 0.03007 | 0.01389 | 0.05556 | 0.885 | 0.292 | 0.827 | 0.4108 | 0.18 | 0.4361 | 0.4499 | 0.50807 | 0.375 | 0.34117 | 0.3283 | 0.3925 | 0.6723 | 0.34 | 0.42 | 0.2825 | 0.68234 | 0.3567 | 0.0625 | 0.34117 | 0.375 | 1.48 | 0.3 | 0.495 | 0.39 | 0.565 | 0.495 | 0.595 | 0.88 | 0.4499 | 6402-06-08-O | Male ORB x Female JIC Swivel Adapter, 9/16-18 (male ORB) x 3/4-16 (female 37deg JIC swivel) | 6402 | 9/16-18 (male ORB) | 3/4-16 (female 37deg JIC swivel) | ASSUMED | Air-Way s92 only (double-pass 22 rows); "-O" suffix kept verbatim; 6402-6-8-O TUBE OD 1/2, 6402-8-12-O TUBE OD 1 (do not match -6/-8 first end; copied as printed); 6402-24-20-O L26/L27 1.90/1.27 far below siblings (flag); L26@DRIVE: OMi WebsitePartsInfo2026.xlsx Items!L1728 = 1.620 (table had 1.48) [user 2026-10-18 A19]; L27@DRIVE: OMi WebsitePartsInfo2026.xlsx Items!P1728 = 1.200 (table had 1.06) [user 2026-10-18 A19]; L26@DRIVE: Air-Way 1.48 (raw 07_RAW_EXTRACTS; OMi file / Brennan 1.62) [OMi 2026-10-20 (Triveni): Air-Way over Brennan where Air-Way gives a value, incl. the numbers of OMi's website parts file (= Brennan data)]; L27@DRIVE: Air-Way 1.06 (raw 07_RAW_EXTRACTS; OMi file / Brennan 1.2) [OMi 2026-10-20 (Triveni): Air-Way over Brennan where Air-Way gives a value, incl. the numbers of OMi's website parts file (= Brennan data)] ¦ MODEL: male ORB end: thread length + groove from the 6401/6405/6410 review tables (ORD-5700 groove, measured thread length; no tip chamfer modelled); L26 = ORB tip to the nut face, L27 = ORB tip to the seat; body hex C4, nut hex C3 (Air-Way); female 37deg JIC SWIVEL end, sectioned on the Brennan 6500-04/-05/-06/-08/-10/-12/-16/-20/-24/-32-FG STEPs (one per swivel size): swivel nut hex = Air-Way C3 over the measured nut hex length, round skirt (measured radii and taper) to the measured nut rear face, measured neck radius to the body face; nut thread = ASME B1.1 basic minor (= Brennan at every measured size) with a straight helical UN-2B thread over the measured length, 50deg countersink from the thread major, 45deg relief to the measured counterbore; nose inside the nut (measured OD and slot-floor depth), nose tip at Air-Way L minus the to-seat length (Brennan within 0.01), 37deg internal seat from the measured mouth dia straight to the bore; NUT AND BODY ARE ONE SOLID (the Brennan STEPs are one solid too) - the nut/body joint (collar, crimp dimples, rear undercut), hex chamfers and fillets are NOT modelled; the body hex stops at the measured body-face position of the 6500 forged arm (ASSUMED for a straight body); single manufacturer (Brennan) - every swivel size -04..-32 except -14 measured; bore step D1/D2 at the body-hex mid-plane (ASSUMPTION, as 2403) | A19 (user 2026-10-18, group 3 open): L26@DRIVE 1.48 -> OMi 1.620 (Items!L1728, M020) ¦ A19 (user 2026-10-18, group 3 open): L27@DRIVE 1.06 -> OMi 1.200 (Items!P1728, M021) ¦ 2026-10-20 Air-Way first: L26@DRIVE OMi/Brennan 1.62 -> Air-Way 1.48 ¦ 2026-10-20 Air-Way first: L27@DRIVE OMi/Brennan 1.2 -> Air-Way 1.06 | 6402-06-08-O
6402-08-06-O | 1.55 | 0.50807 | 0.88 | 0.375 | 0.344 | 0.33 | 0.094 | 0.75 | 0.0625 | 0.344 | 0.03383 | 0.01562 | 0.0625 | 0.785 | 0.206 | 0.735 | 0.3224 | 0.145 | 0.3428 | 0.3876 | 0.39837 | 0.28125 | 0.25118 | 0.2945 | 0.2925 | 0.5953 | 0.246 | 0.37 | 0.215 | 0.50236 | 0.3197 | 0.05556 | 0.25118 | 0.28125 | 1.55 | 0.39 | 0.6015 | 0.3 | 0.5785 | 0.6015 | 0.765 | 0.69 | 0.3876 | 6402-08-06-O | Male ORB x Female JIC Swivel Adapter, 3/4-16 (male ORB) x 9/16-18 (female 37deg JIC swivel) | 6402 | 3/4-16 (male ORB) | 9/16-18 (female 37deg JIC swivel) | ASSUMED | Air-Way s92 only (double-pass 22 rows); "-O" suffix kept verbatim; 6402-6-8-O TUBE OD 1/2, 6402-8-12-O TUBE OD 1 (do not match -6/-8 first end; copied as printed); 6402-24-20-O L26/L27 1.90/1.27 far below siblings (flag); L26@DRIVE: OMi WebsitePartsInfo2026.xlsx Items!L1729 = 1.580 (table had 1.55) [user 2026-10-18 A19]; L27@DRIVE: OMi WebsitePartsInfo2026.xlsx Items!P1729 = 1.210 (table had 1.18) [user 2026-10-18 A19]; L26@DRIVE: Air-Way 1.55 (raw 07_RAW_EXTRACTS; OMi file / Brennan 1.58) [OMi 2026-10-20 (Triveni): Air-Way over Brennan where Air-Way gives a value, incl. the numbers of OMi's website parts file (= Brennan data)]; L27@DRIVE: Air-Way 1.18 (raw 07_RAW_EXTRACTS; OMi file / Brennan 1.21) [OMi 2026-10-20 (Triveni): Air-Way over Brennan where Air-Way gives a value, incl. the numbers of OMi's website parts file (= Brennan data)] ¦ MODEL: male ORB end: thread length + groove from the 6401/6405/6410 review tables (ORD-5700 groove, measured thread length; no tip chamfer modelled); L26 = ORB tip to the nut face, L27 = ORB tip to the seat; body hex C4, nut hex C3 (Air-Way); female 37deg JIC SWIVEL end, sectioned on the Brennan 6500-04/-05/-06/-08/-10/-12/-16/-20/-24/-32-FG STEPs (one per swivel size): swivel nut hex = Air-Way C3 over the measured nut hex length, round skirt (measured radii and taper) to the measured nut rear face, measured neck radius to the body face; nut thread = ASME B1.1 basic minor (= Brennan at every measured size) with a straight helical UN-2B thread over the measured length, 50deg countersink from the thread major, 45deg relief to the measured counterbore; nose inside the nut (measured OD and slot-floor depth), nose tip at Air-Way L minus the to-seat length (Brennan within 0.01), 37deg internal seat from the measured mouth dia straight to the bore; NUT AND BODY ARE ONE SOLID (the Brennan STEPs are one solid too) - the nut/body joint (collar, crimp dimples, rear undercut), hex chamfers and fillets are NOT modelled; the body hex stops at the measured body-face position of the 6500 forged arm (ASSUMED for a straight body); single manufacturer (Brennan) - every swivel size -04..-32 except -14 measured; bore step D1/D2 at the body-hex mid-plane (ASSUMPTION, as 2403) | A19 (user 2026-10-18, group 3 open): L26@DRIVE 1.55 -> OMi 1.580 (Items!L1729, M020) ¦ A19 (user 2026-10-18, group 3 open): L27@DRIVE 1.18 -> OMi 1.210 (Items!P1729, M021) ¦ 2026-10-20 Air-Way first: L26@DRIVE OMi/Brennan 1.58 -> Air-Way 1.55 ¦ 2026-10-20 Air-Way first: L27@DRIVE OMi/Brennan 1.21 -> Air-Way 1.18 | 6402-08-06-O
6402-08-10-O | 1.81 | 0.54271 | 0.94 | 0.375 | 0.344 | 0.33 | 0.094 | 0.75 | 0.0625 | 0.344 | 0.03383 | 0.01562 | 0.0625 | 0.985 | 0.347 | 0.944 | 0.4758 | 0.19 | 0.4988 | 0.5265 | 0.57735 | 0.4375 | 0.39884 | 0.404 | 0.4475 | 0.7794 | 0.394 | 0.5 | 0.3375 | 0.79768 | 0.4364 | 0.07143 | 0.39884 | 0.4375 | 1.81 | 0.39 | 0.6315 | 0.48 | 0.6785 | 0.6315 | 0.825 | 1 | 0.5265 | 6402-08-10-O | Male ORB x Female JIC Swivel Adapter, 3/4-16 (male ORB) x 7/8-14 (female 37deg JIC swivel) | 6402 | 3/4-16 (male ORB) | 7/8-14 (female 37deg JIC swivel) | ASSUMED | Air-Way s92 only (double-pass 22 rows); "-O" suffix kept verbatim; 6402-6-8-O TUBE OD 1/2, 6402-8-12-O TUBE OD 1 (do not match -6/-8 first end; copied as printed); 6402-24-20-O L26/L27 1.90/1.27 far below siblings (flag); C4HEX@HEX: OMi WebsitePartsInfo2026.xlsx Items!R1731 Hex Flat = 0.875 (table had 0.94); D2@BORE: OMi WebsitePartsInfo2026.xlsx Items!X1731 Side 2 ID = 0.391 (table had 0.48) [user 2026-09-25: OMi dims > Air-Way, ASSUMED]; L26@DRIVE: OMi WebsitePartsInfo2026.xlsx Items!L1731 = 1.800 (table had 1.81) [user 2026-10-18 A19]; L27@DRIVE: OMi WebsitePartsInfo2026.xlsx Items!P1731 = 1.300 (table had 1.31) [user 2026-10-18 A19]; L26@DRIVE: Air-Way 1.81 (raw 07_RAW_EXTRACTS; OMi file / Brennan 1.8) [OMi 2026-10-20 (Triveni): Air-Way over Brennan where Air-Way gives a value, incl. the numbers of OMi's website parts file (= Brennan data)]; L27@DRIVE: Air-Way 1.31 (raw 07_RAW_EXTRACTS; OMi file / Brennan 1.3) [OMi 2026-10-20 (Triveni): Air-Way over Brennan where Air-Way gives a value, incl. the numbers of OMi's website parts file (= Brennan data)]; C4HEX@HEX: Air-Way 0.94 (raw 07_RAW_EXTRACTS; OMi file / Brennan 0.875) [OMi 2026-10-20 (Triveni): Air-Way over Brennan where Air-Way gives a value, incl. the numbers of OMi's website parts file (= Brennan data)]; D2@BORE: Air-Way 0.48 (raw 07_RAW_EXTRACTS; OMi file / Brennan 0.391) [OMi 2026-10-20 (Triveni): Air-Way over Brennan where Air-Way gives a value, incl. the numbers of OMi's website parts file (= Brennan data)] ¦ MODEL: male ORB end: thread length + groove from the 6401/6405/6410 review tables (ORD-5700 groove, measured thread length; no tip chamfer modelled); L26 = ORB tip to the nut face, L27 = ORB tip to the seat; body hex C4, nut hex C3 (Air-Way); female 37deg JIC SWIVEL end, sectioned on the Brennan 6500-04/-05/-06/-08/-10/-12/-16/-20/-24/-32-FG STEPs (one per swivel size): swivel nut hex = Air-Way C3 over the measured nut hex length, round skirt (measured radii and taper) to the measured nut rear face, measured neck radius to the body face; nut thread = ASME B1.1 basic minor (= Brennan at every measured size) with a straight helical UN-2B thread over the measured length, 50deg countersink from the thread major, 45deg relief to the measured counterbore; nose inside the nut (measured OD and slot-floor depth), nose tip at Air-Way L minus the to-seat length (Brennan within 0.01), 37deg internal seat from the measured mouth dia straight to the bore; NUT AND BODY ARE ONE SOLID (the Brennan STEPs are one solid too) - the nut/body joint (collar, crimp dimples, rear undercut), hex chamfers and fillets are NOT modelled; the body hex stops at the measured body-face position of the 6500 forged arm (ASSUMED for a straight body); single manufacturer (Brennan) - every swivel size -04..-32 except -14 measured; bore step D1/D2 at the body-hex mid-plane (ASSUMPTION, as 2403) | A19 (user 2026-10-18, group 3 open): L26@DRIVE 1.81 -> OMi 1.800 (Items!L1731, M020) ¦ A19 (user 2026-10-18, group 3 open): L27@DRIVE 1.31 -> OMi 1.300 (Items!P1731, M021) ¦ 2026-10-20 Air-Way first: L26@DRIVE OMi/Brennan 1.8 -> Air-Way 1.81 ¦ 2026-10-20 Air-Way first: L27@DRIVE OMi/Brennan 1.3 -> Air-Way 1.31 ¦ 2026-10-20 Air-Way first: C4HEX@HEX OMi/Brennan 0.875 -> Air-Way 0.94 ¦ 2026-10-20 Air-Way first: D2@BORE OMi/Brennan 0.391 -> Air-Way 0.48 | 6402-08-10-O
6402-10-08-O | 1.72 | 0.57735 | 1 | 0.4375 | 0.391 | 0.3865 | 0.107 | 0.875 | 0.07143 | 0.391 | 0.03866 | 0.01786 | 0.07143 | 0.885 | 0.292 | 0.827 | 0.4108 | 0.18 | 0.4361 | 0.4499 | 0.50807 | 0.375 | 0.34117 | 0.3283 | 0.3925 | 0.6723 | 0.34 | 0.42 | 0.2825 | 0.68234 | 0.3567 | 0.0625 | 0.34117 | 0.375 | 1.72 | 0.48 | 0.6665 | 0.39 | 0.6335 | 0.6665 | 0.835 | 0.88 | 0.4499 | 6402-10-08-O | Male ORB x Female JIC Swivel Adapter, 7/8-14 (male ORB) x 3/4-16 (female 37deg JIC swivel) | 6402 | 7/8-14 (male ORB) | 3/4-16 (female 37deg JIC swivel) | ASSUMED | Air-Way s92 only (double-pass 22 rows); "-O" suffix kept verbatim; 6402-6-8-O TUBE OD 1/2, 6402-8-12-O TUBE OD 1 (do not match -6/-8 first end; copied as printed); 6402-24-20-O L26/L27 1.90/1.27 far below siblings (flag); L26@DRIVE: OMi WebsitePartsInfo2026.xlsx Items!L1732 = 1.790 (table had 1.72) [user 2026-10-18 A19]; L27@DRIVE: OMi WebsitePartsInfo2026.xlsx Items!P1732 = 1.370 (table had 1.3) [user 2026-10-18 A19]; L26@DRIVE: Air-Way 1.72 (raw 07_RAW_EXTRACTS; OMi file / Brennan 1.79) [OMi 2026-10-20 (Triveni): Air-Way over Brennan where Air-Way gives a value, incl. the numbers of OMi's website parts file (= Brennan data)]; L27@DRIVE: Air-Way 1.3 (raw 07_RAW_EXTRACTS; OMi file / Brennan 1.37) [OMi 2026-10-20 (Triveni): Air-Way over Brennan where Air-Way gives a value, incl. the numbers of OMi's website parts file (= Brennan data)] ¦ MODEL: male ORB end: thread length + groove from the 6401/6405/6410 review tables (ORD-5700 groove, measured thread length; no tip chamfer modelled); L26 = ORB tip to the nut face, L27 = ORB tip to the seat; body hex C4, nut hex C3 (Air-Way); female 37deg JIC SWIVEL end, sectioned on the Brennan 6500-04/-05/-06/-08/-10/-12/-16/-20/-24/-32-FG STEPs (one per swivel size): swivel nut hex = Air-Way C3 over the measured nut hex length, round skirt (measured radii and taper) to the measured nut rear face, measured neck radius to the body face; nut thread = ASME B1.1 basic minor (= Brennan at every measured size) with a straight helical UN-2B thread over the measured length, 50deg countersink from the thread major, 45deg relief to the measured counterbore; nose inside the nut (measured OD and slot-floor depth), nose tip at Air-Way L minus the to-seat length (Brennan within 0.01), 37deg internal seat from the measured mouth dia straight to the bore; NUT AND BODY ARE ONE SOLID (the Brennan STEPs are one solid too) - the nut/body joint (collar, crimp dimples, rear undercut), hex chamfers and fillets are NOT modelled; the body hex stops at the measured body-face position of the 6500 forged arm (ASSUMED for a straight body); single manufacturer (Brennan) - every swivel size -04..-32 except -14 measured; bore step D1/D2 at the body-hex mid-plane (ASSUMPTION, as 2403) | A19 (user 2026-10-18, group 3 open): L26@DRIVE 1.72 -> OMi 1.790 (Items!L1732, M020) ¦ A19 (user 2026-10-18, group 3 open): L27@DRIVE 1.3 -> OMi 1.370 (Items!P1732, M021) ¦ 2026-10-20 Air-Way first: L26@DRIVE OMi/Brennan 1.79 -> Air-Way 1.72 ¦ 2026-10-20 Air-Way first: L27@DRIVE OMi/Brennan 1.37 -> Air-Way 1.3 | 6402-10-08-O
6402-10-10-O | 1.95 | 0.57735 | 1 | 0.4375 | 0.391 | 0.3865 | 0.107 | 0.875 | 0.07143 | 0.391 | 0.03866 | 0.01786 | 0.07143 | 0.985 | 0.347 | 0.944 | 0.4758 | 0.19 | 0.4988 | 0.5265 | 0.57735 | 0.4375 | 0.39884 | 0.404 | 0.4475 | 0.7794 | 0.394 | 0.5 | 0.3375 | 0.79768 | 0.4364 | 0.07143 | 0.39884 | 0.4375 | 1.95 | 0.48 | 0.7315 | 0.48 | 0.7185 | 0.7315 | 0.965 | 1 | 0.5265 | 6402-10-10-O | Male ORB x Female JIC Swivel Adapter, 7/8-14 (male ORB) x 7/8-14 (female 37deg JIC swivel) | 6402 | 7/8-14 (male ORB) | 7/8-14 (female 37deg JIC swivel) | ASSUMED | Air-Way s92 only (double-pass 22 rows); "-O" suffix kept verbatim; 6402-6-8-O TUBE OD 1/2, 6402-8-12-O TUBE OD 1 (do not match -6/-8 first end; copied as printed); 6402-24-20-O L26/L27 1.90/1.27 far below siblings (flag); L26@DRIVE: OMi WebsitePartsInfo2026.xlsx Items!L1733 = 1.890 (table had 1.95) [user 2026-10-18 A19]; L27@DRIVE: OMi WebsitePartsInfo2026.xlsx Items!P1733 = 1.390 (table had 1.45) [user 2026-10-18 A19]; L26@DRIVE: Air-Way 1.95 (raw 07_RAW_EXTRACTS; OMi file / Brennan 1.89) [OMi 2026-10-20 (Triveni): Air-Way over Brennan where Air-Way gives a value, incl. the numbers of OMi's website parts file (= Brennan data)]; L27@DRIVE: Air-Way 1.45 (raw 07_RAW_EXTRACTS; OMi file / Brennan 1.39) [OMi 2026-10-20 (Triveni): Air-Way over Brennan where Air-Way gives a value, incl. the numbers of OMi's website parts file (= Brennan data)] ¦ MODEL: male ORB end: thread length + groove from the 6401/6405/6410 review tables (ORD-5700 groove, measured thread length; no tip chamfer modelled); L26 = ORB tip to the nut face, L27 = ORB tip to the seat; body hex C4, nut hex C3 (Air-Way); female 37deg JIC SWIVEL end, sectioned on the Brennan 6500-04/-05/-06/-08/-10/-12/-16/-20/-24/-32-FG STEPs (one per swivel size): swivel nut hex = Air-Way C3 over the measured nut hex length, round skirt (measured radii and taper) to the measured nut rear face, measured neck radius to the body face; nut thread = ASME B1.1 basic minor (= Brennan at every measured size) with a straight helical UN-2B thread over the measured length, 50deg countersink from the thread major, 45deg relief to the measured counterbore; nose inside the nut (measured OD and slot-floor depth), nose tip at Air-Way L minus the to-seat length (Brennan within 0.01), 37deg internal seat from the measured mouth dia straight to the bore; NUT AND BODY ARE ONE SOLID (the Brennan STEPs are one solid too) - the nut/body joint (collar, crimp dimples, rear undercut), hex chamfers and fillets are NOT modelled; the body hex stops at the measured body-face position of the 6500 forged arm (ASSUMED for a straight body); single manufacturer (Brennan) - every swivel size -04..-32 except -14 measured; bore step D1/D2 at the body-hex mid-plane (ASSUMPTION, as 2403) | A19 (user 2026-10-18, group 3 open): L26@DRIVE 1.95 -> OMi 1.890 (Items!L1733, M020) ¦ A19 (user 2026-10-18, group 3 open): L27@DRIVE 1.45 -> OMi 1.390 (Items!P1733, M021) ¦ 2026-10-20 Air-Way first: L26@DRIVE OMi/Brennan 1.89 -> Air-Way 1.95 ¦ 2026-10-20 Air-Way first: L27@DRIVE OMi/Brennan 1.39 -> Air-Way 1.45 | 6402-10-10-O
6402-12-10-O | 1.92 | 0.72169 | 1.25 | 0.53125 | 0.469 | 0.4725 | 0.125 | 1.0625 | 0.08333 | 0.469 | 0.04511 | 0.02083 | 0.08333 | 0.985 | 0.347 | 0.944 | 0.4758 | 0.19 | 0.4988 | 0.5265 | 0.57735 | 0.4375 | 0.39884 | 0.404 | 0.4475 | 0.7794 | 0.394 | 0.5 | 0.3375 | 0.79768 | 0.4364 | 0.07143 | 0.39884 | 0.4375 | 1.92 | 0.484 | 0.7645 | 0.484 | 0.6555 | 0.7645 | 0.935 | 1 | 0.5265 | 6402-12-10-O | Male ORB x Female JIC Swivel Adapter, 1 1/16-12 (male ORB) x 7/8-14 (female 37deg JIC swivel) | 6402 | 1 1/16-12 (male ORB) | 7/8-14 (female 37deg JIC swivel) | ASSUMED | OMi catalog SKU dropped by the 2026-09-23 crawl (adapters77, 2026-10-16); NO Air-Way row for this size; L26 / L27 / body hex / nut hex / bores: OMi WebsitePartsInfo2026 Items (= Brennan TFA p.15 on every cell, one source); ORB end from the ORB library; JIC swivel from SWIV_MEAS ¦ MODEL: male ORB end: thread length + groove from the 6401/6405/6410 review tables (ORD-5700 groove, measured thread length; no tip chamfer modelled); L26 = ORB tip to the nut face, L27 = ORB tip to the seat; body hex C4, nut hex C3 (Air-Way); female 37deg JIC SWIVEL end, sectioned on the Brennan 6500-04/-05/-06/-08/-10/-12/-16/-20/-24/-32-FG STEPs (one per swivel size): swivel nut hex = Air-Way C3 over the measured nut hex length, round skirt (measured radii and taper) to the measured nut rear face, measured neck radius to the body face; nut thread = ASME B1.1 basic minor (= Brennan at every measured size) with a straight helical UN-2B thread over the measured length, 50deg countersink from the thread major, 45deg relief to the measured counterbore; nose inside the nut (measured OD and slot-floor depth), nose tip at Air-Way L minus the to-seat length (Brennan within 0.01), 37deg internal seat from the measured mouth dia straight to the bore; NUT AND BODY ARE ONE SOLID (the Brennan STEPs are one solid too) - the nut/body joint (collar, crimp dimples, rear undercut), hex chamfers and fillets are NOT modelled; the body hex stops at the measured body-face position of the 6500 forged arm (ASSUMED for a straight body); single manufacturer (Brennan) - every swivel size -04..-32 except -14 measured; bore step D1/D2 at the body-hex mid-plane (ASSUMPTION, as 2403) | 2026-10-18 (wave 3 adapters, staged, not shipped): NEW row - OMi sells this part (SKU dropped by the 2026-09-23 crawl; two-pass crawl 2026-10-16, tools/_out/adapters77_20261016/REPORT_77.md); Air-Way does not print this size; sizes from OMi Items (= the Brennan TFA catalog p.15, one source) | 6402-12-10-O
6402-12-12-O | 2.17 | 0.72169 | 1.25 | 0.53125 | 0.469 | 0.4725 | 0.125 | 1.0625 | 0.08333 | 0.469 | 0.04511 | 0.02083 | 0.08333 | 1.089 | 0.417 | 1.047 | 0.5928 | 0.2 | 0.6237 | 0.5998 | 0.72169 | 0.53125 | 0.48614 | 0.4472 | 0.549 | 0.8623 | 0.481 | 0.56 | 0.4225 | 0.97228 | 0.4851 | 0.08333 | 0.48614 | 0.53125 | 2.17 | 0.61 | 0.8375 | 0.61 | 0.7725 | 0.8375 | 1.081 | 1.25 | 0.5998 | 6402-12-12-O | Male ORB x Female JIC Swivel Adapter, 1 1/16-12 (male ORB) x 1 1/16-12 (female 37deg JIC swivel) | 6402 | 1 1/16-12 (male ORB) | 1 1/16-12 (female 37deg JIC swivel) | ASSUMED | Air-Way s92 only (double-pass 22 rows); "-O" suffix kept verbatim; 6402-6-8-O TUBE OD 1/2, 6402-8-12-O TUBE OD 1 (do not match -6/-8 first end; copied as printed); 6402-24-20-O L26/L27 1.90/1.27 far below siblings (flag); L26@DRIVE: OMi WebsitePartsInfo2026.xlsx Items!L1736 = 2.140 (table had 2.17) [user 2026-10-18 A19]; L27@DRIVE: OMi WebsitePartsInfo2026.xlsx Items!P1736 = 1.580 (table had 1.61) [user 2026-10-18 A19]; L26@DRIVE: Air-Way 2.17 (raw 07_RAW_EXTRACTS; OMi file / Brennan 2.14) [OMi 2026-10-20 (Triveni): Air-Way over Brennan where Air-Way gives a value, incl. the numbers of OMi's website parts file (= Brennan data)]; L27@DRIVE: Air-Way 1.61 (raw 07_RAW_EXTRACTS; OMi file / Brennan 1.58) [OMi 2026-10-20 (Triveni): Air-Way over Brennan where Air-Way gives a value, incl. the numbers of OMi's website parts file (= Brennan data)] ¦ MODEL: male ORB end: thread length + groove from the 6401/6405/6410 review tables (ORD-5700 groove, measured thread length; no tip chamfer modelled); L26 = ORB tip to the nut face, L27 = ORB tip to the seat; body hex C4, nut hex C3 (Air-Way); female 37deg JIC SWIVEL end, sectioned on the Brennan 6500-04/-05/-06/-08/-10/-12/-16/-20/-24/-32-FG STEPs (one per swivel size): swivel nut hex = Air-Way C3 over the measured nut hex length, round skirt (measured radii and taper) to the measured nut rear face, measured neck radius to the body face; nut thread = ASME B1.1 basic minor (= Brennan at every measured size) with a straight helical UN-2B thread over the measured length, 50deg countersink from the thread major, 45deg relief to the measured counterbore; nose inside the nut (measured OD and slot-floor depth), nose tip at Air-Way L minus the to-seat length (Brennan within 0.01), 37deg internal seat from the measured mouth dia straight to the bore; NUT AND BODY ARE ONE SOLID (the Brennan STEPs are one solid too) - the nut/body joint (collar, crimp dimples, rear undercut), hex chamfers and fillets are NOT modelled; the body hex stops at the measured body-face position of the 6500 forged arm (ASSUMED for a straight body); single manufacturer (Brennan) - every swivel size -04..-32 except -14 measured; bore step D1/D2 at the body-hex mid-plane (ASSUMPTION, as 2403) | A19 (user 2026-10-18, group 3 open): L26@DRIVE 2.17 -> OMi 2.140 (Items!L1736, M020) ¦ A19 (user 2026-10-18, group 3 open): L27@DRIVE 1.61 -> OMi 1.580 (Items!P1736, M021) ¦ 2026-10-20 Air-Way first: L26@DRIVE OMi/Brennan 2.14 -> Air-Way 2.17 ¦ 2026-10-20 Air-Way first: L27@DRIVE OMi/Brennan 1.58 -> Air-Way 1.61 | 6402-12-12-O
6402-16-16-O | 2.28 | 0.86603 | 1.5 | 0.65625 | 0.469 | 0.5975 | 0.125 | 1.3125 | 0.08333 | 0.469 | 0.04511 | 0.02083 | 0.08333 | 1.175 | 0.5485 | 1.139 | 0.727 | 0.23 | 0.749 | 0.6564 | 0.86603 | 0.65625 | 0.61114 | 0.4873 | 0.665 | 0.9544 | 0.604 | 0.59 | 0.5475 | 1.2223 | 0.5252 | 0.08333 | 0.61114 | 0.65625 | 2.28 | 0.84 | 0.8495 | 0.84 | 0.8405 | 0.8495 | 1.105 | 1.5 | 0.6564 | 6402-16-16-O | Male ORB x Female JIC Swivel Adapter, 1 5/16-12 (male ORB) x 1 5/16-12 (female 37deg JIC swivel) | 6402 | 1 5/16-12 (male ORB) | 1 5/16-12 (female 37deg JIC swivel) | ASSUMED | Air-Way s92 only (double-pass 22 rows); "-O" suffix kept verbatim; 6402-6-8-O TUBE OD 1/2, 6402-8-12-O TUBE OD 1 (do not match -6/-8 first end; copied as printed); 6402-24-20-O L26/L27 1.90/1.27 far below siblings (flag); L26@DRIVE: OMi WebsitePartsInfo2026.xlsx Items!L1738 = 2.260 (table had 2.28) [user 2026-10-18 A19]; L27@DRIVE: OMi WebsitePartsInfo2026.xlsx Items!P1738 = 1.670 (table had 1.69) [user 2026-10-18 A19]; L26@DRIVE: Air-Way 2.28 (raw 07_RAW_EXTRACTS; OMi file / Brennan 2.26) [OMi 2026-10-20 (Triveni): Air-Way over Brennan where Air-Way gives a value, incl. the numbers of OMi's website parts file (= Brennan data)]; L27@DRIVE: Air-Way 1.69 (raw 07_RAW_EXTRACTS; OMi file / Brennan 1.67) [OMi 2026-10-20 (Triveni): Air-Way over Brennan where Air-Way gives a value, incl. the numbers of OMi's website parts file (= Brennan data)] ¦ MODEL: male ORB end: thread length + groove from the 6401/6405/6410 review tables (ORD-5700 groove, measured thread length; no tip chamfer modelled); L26 = ORB tip to the nut face, L27 = ORB tip to the seat; body hex C4, nut hex C3 (Air-Way); female 37deg JIC SWIVEL end, sectioned on the Brennan 6500-04/-05/-06/-08/-10/-12/-16/-20/-24/-32-FG STEPs (one per swivel size): swivel nut hex = Air-Way C3 over the measured nut hex length, round skirt (measured radii and taper) to the measured nut rear face, measured neck radius to the body face; nut thread = ASME B1.1 basic minor (= Brennan at every measured size) with a straight helical UN-2B thread over the measured length, 50deg countersink from the thread major, 45deg relief to the measured counterbore; nose inside the nut (measured OD and slot-floor depth), nose tip at Air-Way L minus the to-seat length (Brennan within 0.01), 37deg internal seat from the measured mouth dia straight to the bore; NUT AND BODY ARE ONE SOLID (the Brennan STEPs are one solid too) - the nut/body joint (collar, crimp dimples, rear undercut), hex chamfers and fillets are NOT modelled; the body hex stops at the measured body-face position of the 6500 forged arm (ASSUMED for a straight body); single manufacturer (Brennan) - every swivel size -04..-32 except -14 measured; bore step D1/D2 at the body-hex mid-plane (ASSUMPTION, as 2403) | A19 (user 2026-10-18, group 3 open): L26@DRIVE 2.28 -> OMi 2.260 (Items!L1738, M020) ¦ A19 (user 2026-10-18, group 3 open): L27@DRIVE 1.69 -> OMi 1.670 (Items!P1738, M021) ¦ 2026-10-20 Air-Way first: L26@DRIVE OMi/Brennan 2.26 -> Air-Way 2.28 ¦ 2026-10-20 Air-Way first: L27@DRIVE OMi/Brennan 1.67 -> Air-Way 1.69 | 6402-16-16-O
6402-20-20-O | 2.45 | 1.0854 | 1.88 | 0.8125 | 0.469 | 0.7535 | 0.125 | 1.625 | 0.08333 | 0.469 | 0.04511 | 0.02083 | 0.08333 | 1.26 | 0.68 | 1.145 | 0.949 | 0.22 | 0.9889 | 0.5375 | 1.1547 | 0.8125 | 0.76739 | 0.4345 | 0.88 | 0.9556 | 0.766 | 0.62 | 0.7025 | 1.5348 | 0.4724 | 0.08333 | 0.76739 | 0.8125 | 2.45 | 1.08 | 0.892 | 1.08 | 0.938 | 0.892 | 1.19 | 2 | 0.5375 | 6402-20-20-O | Male ORB x Female JIC Swivel Adapter, 1 5/8-12 (male ORB) x 1 5/8-12 (female 37deg JIC swivel) | 6402 | 1 5/8-12 (male ORB) | 1 5/8-12 (female 37deg JIC swivel) | ASSUMED | Air-Way s92 only (double-pass 22 rows); "-O" suffix kept verbatim; 6402-6-8-O TUBE OD 1/2, 6402-8-12-O TUBE OD 1 (do not match -6/-8 first end; copied as printed); 6402-24-20-O L26/L27 1.90/1.27 far below siblings (flag); L26@DRIVE: OMi WebsitePartsInfo2026.xlsx Items!L1739 = 2.420 (table had 2.45) [user 2026-10-18 A19]; L27@DRIVE: OMi WebsitePartsInfo2026.xlsx Items!P1739 = 1.800 (table had 1.83) [user 2026-10-18 A19]; L26@DRIVE: Air-Way 2.45 (raw 07_RAW_EXTRACTS; OMi file / Brennan 2.42) [OMi 2026-10-20 (Triveni): Air-Way over Brennan where Air-Way gives a value, incl. the numbers of OMi's website parts file (= Brennan data)]; L27@DRIVE: Air-Way 1.83 (raw 07_RAW_EXTRACTS; OMi file / Brennan 1.8) [OMi 2026-10-20 (Triveni): Air-Way over Brennan where Air-Way gives a value, incl. the numbers of OMi's website parts file (= Brennan data)] ¦ MODEL: male ORB end: thread length + groove from the 6401/6405/6410 review tables (ORD-5700 groove, measured thread length; no tip chamfer modelled); L26 = ORB tip to the nut face, L27 = ORB tip to the seat; body hex C4, nut hex C3 (Air-Way); female 37deg JIC SWIVEL end, sectioned on the Brennan 6500-04/-05/-06/-08/-10/-12/-16/-20/-24/-32-FG STEPs (one per swivel size): swivel nut hex = Air-Way C3 over the measured nut hex length, round skirt (measured radii and taper) to the measured nut rear face, measured neck radius to the body face; nut thread = ASME B1.1 basic minor (= Brennan at every measured size) with a straight helical UN-2B thread over the measured length, 50deg countersink from the thread major, 45deg relief to the measured counterbore; nose inside the nut (measured OD and slot-floor depth), nose tip at Air-Way L minus the to-seat length (Brennan within 0.01), 37deg internal seat from the measured mouth dia straight to the bore; NUT AND BODY ARE ONE SOLID (the Brennan STEPs are one solid too) - the nut/body joint (collar, crimp dimples, rear undercut), hex chamfers and fillets are NOT modelled; the body hex stops at the measured body-face position of the 6500 forged arm (ASSUMED for a straight body); single manufacturer (Brennan) - every swivel size -04..-32 except -14 measured; bore step D1/D2 at the body-hex mid-plane (ASSUMPTION, as 2403) | A19 (user 2026-10-18, group 3 open): L26@DRIVE 2.45 -> OMi 2.420 (Items!L1739, M020) ¦ A19 (user 2026-10-18, group 3 open): L27@DRIVE 1.83 -> OMi 1.800 (Items!P1739, M021) ¦ 2026-10-20 Air-Way first: L26@DRIVE OMi/Brennan 2.42 -> Air-Way 2.45 ¦ 2026-10-20 Air-Way first: L27@DRIVE OMi/Brennan 1.8 -> Air-Way 1.83 | 6402-20-20-O
6402-24-24-O | 2.72 | 1.2298 | 2.13 | 0.9375 | 0.469 | 0.878 | 0.125 | 1.875 | 0.08333 | 0.469 | 0.04511 | 0.02083 | 0.08333 | 1.41 | 0.776 | 1.32 | 1.0504 | 0.23 | 1.1134 | 0.7063 | 1.299 | 0.9375 | 0.89239 | 0.5295 | 1.01 | 1.065 | 0.8885 | 0.73 | 0.81 | 1.7848 | 0.5674 | 0.08333 | 0.89239 | 0.9375 | 2.72 | 1.31 | 0.952 | 1.31 | 1.038 | 0.952 | 1.31 | 2.25 | 0.7063 | 6402-24-24-O | Male ORB x Female JIC Swivel Adapter, 1 7/8-12 (male ORB) x 1 7/8-12 (female 37deg JIC swivel) | 6402 | 1 7/8-12 (male ORB) | 1 7/8-12 (female 37deg JIC swivel) | ASSUMED | Air-Way s92 only (double-pass 22 rows); "-O" suffix kept verbatim; 6402-6-8-O TUBE OD 1/2, 6402-8-12-O TUBE OD 1 (do not match -6/-8 first end; copied as printed); 6402-24-20-O L26/L27 1.90/1.27 far below siblings (flag); L26@DRIVE: OMi WebsitePartsInfo2026.xlsx Items!L1740 = 2.610 (table had 2.72) [user 2026-10-18 A19]; L27@DRIVE: OMi WebsitePartsInfo2026.xlsx Items!P1740 = 1.870 (table had 1.99) [user 2026-10-18 A19]; L26@DRIVE: Air-Way 2.72 (raw 07_RAW_EXTRACTS; OMi file / Brennan 2.61) [OMi 2026-10-20 (Triveni): Air-Way over Brennan where Air-Way gives a value, incl. the numbers of OMi's website parts file (= Brennan data)]; L27@DRIVE: Air-Way 1.99 (raw 07_RAW_EXTRACTS; OMi file / Brennan 1.87) [OMi 2026-10-20 (Triveni): Air-Way over Brennan where Air-Way gives a value, incl. the numbers of OMi's website parts file (= Brennan data)] ¦ MODEL: male ORB end: thread length + groove from the 6401/6405/6410 review tables (ORD-5700 groove, measured thread length; no tip chamfer modelled); L26 = ORB tip to the nut face, L27 = ORB tip to the seat; body hex C4, nut hex C3 (Air-Way); female 37deg JIC SWIVEL end, sectioned on the Brennan 6500-04/-05/-06/-08/-10/-12/-16/-20/-24/-32-FG STEPs (one per swivel size): swivel nut hex = Air-Way C3 over the measured nut hex length, round skirt (measured radii and taper) to the measured nut rear face, measured neck radius to the body face; nut thread = ASME B1.1 basic minor (= Brennan at every measured size) with a straight helical UN-2B thread over the measured length, 50deg countersink from the thread major, 45deg relief to the measured counterbore; nose inside the nut (measured OD and slot-floor depth), nose tip at Air-Way L minus the to-seat length (Brennan within 0.01), 37deg internal seat from the measured mouth dia straight to the bore; NUT AND BODY ARE ONE SOLID (the Brennan STEPs are one solid too) - the nut/body joint (collar, crimp dimples, rear undercut), hex chamfers and fillets are NOT modelled; the body hex stops at the measured body-face position of the 6500 forged arm (ASSUMED for a straight body); single manufacturer (Brennan) - every swivel size -04..-32 except -14 measured; bore step D1/D2 at the body-hex mid-plane (ASSUMPTION, as 2403) | A19 (user 2026-10-18, group 3 open): L26@DRIVE 2.72 -> OMi 2.610 (Items!L1740, M020) ¦ A19 (user 2026-10-18, group 3 open): L27@DRIVE 1.99 -> OMi 1.870 (Items!P1740, M021) ¦ 2026-10-20 Air-Way first: L26@DRIVE OMi/Brennan 2.61 -> Air-Way 2.72 ¦ 2026-10-20 Air-Way first: L27@DRIVE OMi/Brennan 1.87 -> Air-Way 1.99 | 6402-24-24-O
6402-32-32-O | 2.93 | 1.5877 | 2.75 | 1.25 | 0.469 | 1.1905 | 0.125 | 2.5 | 0.08333 | 0.469 | 0.04511 | 0.02083 | 0.08333 | 1.67 | 1.0785 | 1.61 | 1.3936 | 0.27 | 1.4242 | 0.862 | 1.6628 | 1.25 | 1.2049 | 0.702 | 1.325 | 1.4202 | 1.198 | 0.94 | 1.1175 | 2.4098 | 0.7399 | 0.08333 | 1.2049 | 1.25 | 2.93 | 1.78 | 0.927 | 1.78 | 1.063 | 0.927 | 1.26 | 2.88 | 0.862 | 6402-32-32-O | Male ORB x Female JIC Swivel Adapter, 2 1/2-12 (male ORB) x 2 1/2-12 (female 37deg JIC swivel) | 6402 | 2 1/2-12 (male ORB) | 2 1/2-12 (female 37deg JIC swivel) | ASSUMED | Air-Way s92 only (double-pass 22 rows); "-O" suffix kept verbatim; 6402-6-8-O TUBE OD 1/2, 6402-8-12-O TUBE OD 1 (do not match -6/-8 first end; copied as printed); 6402-24-20-O L26/L27 1.90/1.27 far below siblings (flag); L26@DRIVE: OMi WebsitePartsInfo2026.xlsx Items!L1741 = 2.950 (table had 2.93) [user 2026-10-18 A19]; L27@DRIVE: OMi WebsitePartsInfo2026.xlsx Items!P1741 = 2.010 (table had 1.99) [user 2026-10-18 A19]; L26@DRIVE: Air-Way 2.93 (raw 07_RAW_EXTRACTS; OMi file / Brennan 2.95) [OMi 2026-10-20 (Triveni): Air-Way over Brennan where Air-Way gives a value, incl. the numbers of OMi's website parts file (= Brennan data)]; L27@DRIVE: Air-Way 1.99 (raw 07_RAW_EXTRACTS; OMi file / Brennan 2.01) [OMi 2026-10-20 (Triveni): Air-Way over Brennan where Air-Way gives a value, incl. the numbers of OMi's website parts file (= Brennan data)] ¦ MODEL: male ORB end: thread length + groove from the 6401/6405/6410 review tables (ORD-5700 groove, measured thread length; no tip chamfer modelled); L26 = ORB tip to the nut face, L27 = ORB tip to the seat; body hex C4, nut hex C3 (Air-Way); female 37deg JIC SWIVEL end, sectioned on the Brennan 6500-04/-05/-06/-08/-10/-12/-16/-20/-24/-32-FG STEPs (one per swivel size): swivel nut hex = Air-Way C3 over the measured nut hex length, round skirt (measured radii and taper) to the measured nut rear face, measured neck radius to the body face; nut thread = ASME B1.1 basic minor (= Brennan at every measured size) with a straight helical UN-2B thread over the measured length, 50deg countersink from the thread major, 45deg relief to the measured counterbore; nose inside the nut (measured OD and slot-floor depth), nose tip at Air-Way L minus the to-seat length (Brennan within 0.01), 37deg internal seat from the measured mouth dia straight to the bore; NUT AND BODY ARE ONE SOLID (the Brennan STEPs are one solid too) - the nut/body joint (collar, crimp dimples, rear undercut), hex chamfers and fillets are NOT modelled; the body hex stops at the measured body-face position of the 6500 forged arm (ASSUMED for a straight body); single manufacturer (Brennan) - every swivel size -04..-32 except -14 measured; bore step D1/D2 at the body-hex mid-plane (ASSUMPTION, as 2403) | A19 (user 2026-10-18, group 3 open): L26@DRIVE 2.93 -> OMi 2.950 (Items!L1741, M020) ¦ A19 (user 2026-10-18, group 3 open): L27@DRIVE 1.99 -> OMi 2.010 (Items!P1741, M021) ¦ 2026-10-20 Air-Way first: L26@DRIVE OMi/Brennan 2.95 -> Air-Way 2.93 ¦ 2026-10-20 Air-Way first: L27@DRIVE OMi/Brennan 2.01 -> Air-Way 1.99 | 6402-32-32-O