## Sheet1
| L@DRIVE | COLLARR@DRIVE | COLLARL@DRIVE | SPIGOTR@DRIVE | BORER@DRIVE | FRONTIR@DRIVE | CONEL@DRIVE | $PRP@PartNo | $PRP@Description | $PRP@GeometryRoot | $PRP@OD | $PRP@ID | $PRP@Length | $PRP@DataStatus | $PRP@AxialSource | $COMMENT | $PRP@OMiSKU
0319-08 | 0.56 | 0.34 | 0.22 | 0.281 | 0.2525 | 0.2945 | 0.0647 | 0319-08 | JIC Tube Sleeve, 1/2 in tube | 0319 | 0.680 | 0.505 | 0.560 | ASSUMED | Air-Way s48 only (double-pass 13 rows); Air-Way part numbers printed as 319-n; config names zero-padded to 0319-nn; sleeve has no thread column (X = sleeve OD as printed) ¦ bore D@BORE: OMi WebsitePartsInfo2026 Items row 47 "Side 1 ID" 0.505 (Air-Way s48 has no bore column; 2026-10-20, user A2) ¦ MODEL: SHAPE_RULE (modelling assumption, user A2 2026-10-18: the 0319 sleeves are built; one Brennan shape file, BRENNAN_0319-08.stp, for all 12 sizes): sizes from this row (L, collar O.D. X, bore D), the four shape values carried from the -08 shape - collar length 0.220/0.560 of L, spigot radius = bore + 0.3257 x collar wall, front-face inner radius = bore + 0.4800 x collar wall, inner front cone 33.0 deg to the axis (cone length from the radii); half-section: front face at x = 0 from the front-face inner radius to the collar, collar, step down to the spigot, rear face at x = L, bore, straight inner cone back to the bore; the R0.062 cone-to-bore blend, the 0.010 corner chamfers and the 1 deg collar taper of the Brennan 0319-08 STEP are NOT modelled |  | 0319-08
0319-02 | 0.34 | 0.135 | 0.1336 | 0.0878 | 0.065 | 0.0986 | 0.0518 | 0319-02 | JIC Tube Sleeve, 1/8 in tube | 0319 | 0.270 | 0.130 | 0.340 | ASSUMED | Air-Way s48 only (double-pass 13 rows); Air-Way part numbers printed as 319-n; config names zero-padded to 0319-nn; sleeve has no thread column (X = sleeve OD as printed) ¦ bore D@BORE: OMi WebsitePartsInfo2026 Items row 42 "Side 1 ID" 0.130 (Air-Way s48 has no bore column; 2026-10-20, user A2) ¦ MODEL: SHAPE_RULE (modelling assumption, user A2 2026-10-18: the 0319 sleeves are built; one Brennan shape file, BRENNAN_0319-08.stp, for all 12 sizes): sizes from this row (L, collar O.D. X, bore D), the four shape values carried from the -08 shape - collar length 0.220/0.560 of L, spigot radius = bore + 0.3257 x collar wall, front-face inner radius = bore + 0.4800 x collar wall, inner front cone 33.0 deg to the axis (cone length from the radii); half-section: front face at x = 0 from the front-face inner radius to the collar, collar, step down to the spigot, rear face at x = L, bore, straight inner cone back to the bore; the R0.062 cone-to-bore blend, the 0.010 corner chamfers and the 1 deg collar taper of the Brennan 0319-08 STEP are NOT modelled |  | 0319-02
0319-03 | 0.34 | 0.165 | 0.1336 | 0.1188 | 0.0965 | 0.1294 | 0.0507 | 0319-03 | JIC Tube Sleeve, 3/16 in tube | 0319 | 0.330 | 0.193 | 0.340 | ASSUMED | Air-Way s48 only (double-pass 13 rows); Air-Way part numbers printed as 319-n; config names zero-padded to 0319-nn; sleeve has no thread column (X = sleeve OD as printed) ¦ bore D@BORE: OMi WebsitePartsInfo2026 Items row 43 "Side 1 ID" 0.193 (Air-Way s48 has no bore column; 2026-10-20, user A2) ¦ MODEL: SHAPE_RULE (modelling assumption, user A2 2026-10-18: the 0319 sleeves are built; one Brennan shape file, BRENNAN_0319-08.stp, for all 12 sizes): sizes from this row (L, collar O.D. X, bore D), the four shape values carried from the -08 shape - collar length 0.220/0.560 of L, spigot radius = bore + 0.3257 x collar wall, front-face inner radius = bore + 0.4800 x collar wall, inner front cone 33.0 deg to the axis (cone length from the radii); half-section: front face at x = 0 from the front-face inner radius to the collar, collar, step down to the spigot, rear face at x = L, bore, straight inner cone back to the bore; the R0.062 cone-to-bore blend, the 0.010 corner chamfers and the 1 deg collar taper of the Brennan 0319-08 STEP are NOT modelled |  | 0319-03
0319-04 | 0.41 | 0.19 | 0.1611 | 0.1479 | 0.1275 | 0.1575 | 0.0462 | 0319-04 | JIC Tube Sleeve, 1/4 in tube | 0319 | 0.380 | 0.255 | 0.410 | ASSUMED | Air-Way s48 only (double-pass 13 rows); Air-Way part numbers printed as 319-n; config names zero-padded to 0319-nn; sleeve has no thread column (X = sleeve OD as printed) ¦ bore D@BORE: OMi WebsitePartsInfo2026 Items row 44 "Side 1 ID" 0.255 (Air-Way s48 has no bore column; 2026-10-20, user A2) ¦ MODEL: SHAPE_RULE (modelling assumption, user A2 2026-10-18: the 0319 sleeves are built; one Brennan shape file, BRENNAN_0319-08.stp, for all 12 sizes): sizes from this row (L, collar O.D. X, bore D), the four shape values carried from the -08 shape - collar length 0.220/0.560 of L, spigot radius = bore + 0.3257 x collar wall, front-face inner radius = bore + 0.4800 x collar wall, inner front cone 33.0 deg to the axis (cone length from the radii); half-section: front face at x = 0 from the front-face inner radius to the collar, collar, step down to the spigot, rear face at x = L, bore, straight inner cone back to the bore; the R0.062 cone-to-bore blend, the 0.010 corner chamfers and the 1 deg collar taper of the Brennan 0319-08 STEP are NOT modelled |  | 0319-04
0319-05 | 0.44 | 0.22 | 0.1729 | 0.1789 | 0.159 | 0.1883 | 0.0451 | 0319-05 | JIC Tube Sleeve, 5/16 in tube | 0319 | 0.440 | 0.318 | 0.440 | ASSUMED | Air-Way s48 only (double-pass 13 rows); Air-Way part numbers printed as 319-n; config names zero-padded to 0319-nn; sleeve has no thread column (X = sleeve OD as printed) ¦ bore D@BORE: OMi WebsitePartsInfo2026 Items row 45 "Side 1 ID" 0.318 (Air-Way s48 has no bore column; 2026-10-20, user A2) ¦ MODEL: SHAPE_RULE (modelling assumption, user A2 2026-10-18: the 0319 sleeves are built; one Brennan shape file, BRENNAN_0319-08.stp, for all 12 sizes): sizes from this row (L, collar O.D. X, bore D), the four shape values carried from the -08 shape - collar length 0.220/0.560 of L, spigot radius = bore + 0.3257 x collar wall, front-face inner radius = bore + 0.4800 x collar wall, inner front cone 33.0 deg to the axis (cone length from the radii); half-section: front face at x = 0 from the front-face inner radius to the collar, collar, step down to the spigot, rear face at x = L, bore, straight inner cone back to the bore; the R0.062 cone-to-bore blend, the 0.010 corner chamfers and the 1 deg collar taper of the Brennan 0319-08 STEP are NOT modelled |  | 0319-05
0319-06 | 0.5 | 0.25 | 0.1964 | 0.2095 | 0.19 | 0.2188 | 0.0444 | 0319-06 | JIC Tube Sleeve, 3/8 in tube | 0319 | 0.500 | 0.380 | 0.500 | ASSUMED | Air-Way s48 only (double-pass 13 rows); Air-Way part numbers printed as 319-n; config names zero-padded to 0319-nn; sleeve has no thread column (X = sleeve OD as printed) ¦ bore D@BORE: OMi WebsitePartsInfo2026 Items row 46 "Side 1 ID" 0.380 (Air-Way s48 has no bore column; 2026-10-20, user A2) ¦ MODEL: SHAPE_RULE (modelling assumption, user A2 2026-10-18: the 0319 sleeves are built; one Brennan shape file, BRENNAN_0319-08.stp, for all 12 sizes): sizes from this row (L, collar O.D. X, bore D), the four shape values carried from the -08 shape - collar length 0.220/0.560 of L, spigot radius = bore + 0.3257 x collar wall, front-face inner radius = bore + 0.4800 x collar wall, inner front cone 33.0 deg to the axis (cone length from the radii); half-section: front face at x = 0 from the front-face inner radius to the collar, collar, step down to the spigot, rear face at x = L, bore, straight inner cone back to the bore; the R0.062 cone-to-bore blend, the 0.010 corner chamfers and the 1 deg collar taper of the Brennan 0319-08 STEP are NOT modelled |  | 0319-06
0319-10 | 0.66 | 0.4 | 0.2593 | 0.343 | 0.3155 | 0.3561 | 0.0625 | 0319-10 | JIC Tube Sleeve, 5/8 in tube | 0319 | 0.800 | 0.631 | 0.660 | ASSUMED | Air-Way s48 only (double-pass 13 rows); Air-Way part numbers printed as 319-n; config names zero-padded to 0319-nn; sleeve has no thread column (X = sleeve OD as printed) ¦ bore D@BORE: OMi WebsitePartsInfo2026 Items row 48 "Side 1 ID" 0.631 (Air-Way s48 has no bore column; 2026-10-20, user A2) ¦ MODEL: SHAPE_RULE (modelling assumption, user A2 2026-10-18: the 0319 sleeves are built; one Brennan shape file, BRENNAN_0319-08.stp, for all 12 sizes): sizes from this row (L, collar O.D. X, bore D), the four shape values carried from the -08 shape - collar length 0.220/0.560 of L, spigot radius = bore + 0.3257 x collar wall, front-face inner radius = bore + 0.4800 x collar wall, inner front cone 33.0 deg to the axis (cone length from the radii); half-section: front face at x = 0 from the front-face inner radius to the collar, collar, step down to the spigot, rear face at x = L, bore, straight inner cone back to the bore; the R0.062 cone-to-bore blend, the 0.010 corner chamfers and the 1 deg collar taper of the Brennan 0319-08 STEP are NOT modelled |  | 0319-10
0319-12 | 0.68 | 0.485 | 0.2671 | 0.4129 | 0.378 | 0.4294 | 0.0791 | 0319-12 | JIC Tube Sleeve, 3/4 in tube | 0319 | 0.970 | 0.756 | 0.680 | ASSUMED | Air-Way s48 only (double-pass 13 rows); Air-Way part numbers printed as 319-n; config names zero-padded to 0319-nn; sleeve has no thread column (X = sleeve OD as printed) ¦ bore D@BORE: OMi WebsitePartsInfo2026 Items row 49 "Side 1 ID" 0.756 (Air-Way s48 has no bore column; 2026-10-20, user A2) ¦ MODEL: SHAPE_RULE (modelling assumption, user A2 2026-10-18: the 0319 sleeves are built; one Brennan shape file, BRENNAN_0319-08.stp, for all 12 sizes): sizes from this row (L, collar O.D. X, bore D), the four shape values carried from the -08 shape - collar length 0.220/0.560 of L, spigot radius = bore + 0.3257 x collar wall, front-face inner radius = bore + 0.4800 x collar wall, inner front cone 33.0 deg to the axis (cone length from the radii); half-section: front face at x = 0 from the front-face inner radius to the collar, collar, step down to the spigot, rear face at x = L, bore, straight inner cone back to the bore; the R0.062 cone-to-bore blend, the 0.010 corner chamfers and the 1 deg collar taper of the Brennan 0319-08 STEP are NOT modelled |  | 0319-12
0319-16 | 0.78 | 0.61 | 0.3064 | 0.5379 | 0.503 | 0.5544 | 0.0791 | 0319-16 | JIC Tube Sleeve, 1 in tube | 0319 | 1.220 | 1.006 | 0.780 | ASSUMED | Air-Way s48 only (double-pass 13 rows); Air-Way part numbers printed as 319-n; config names zero-padded to 0319-nn; sleeve has no thread column (X = sleeve OD as printed) ¦ bore D@BORE: OMi WebsitePartsInfo2026 Items row 50 "Side 1 ID" 1.006 (Air-Way s48 has no bore column; 2026-10-20, user A2) ¦ MODEL: SHAPE_RULE (modelling assumption, user A2 2026-10-18: the 0319 sleeves are built; one Brennan shape file, BRENNAN_0319-08.stp, for all 12 sizes): sizes from this row (L, collar O.D. X, bore D), the four shape values carried from the -08 shape - collar length 0.220/0.560 of L, spigot radius = bore + 0.3257 x collar wall, front-face inner radius = bore + 0.4800 x collar wall, inner front cone 33.0 deg to the axis (cone length from the radii); half-section: front face at x = 0 from the front-face inner radius to the collar, collar, step down to the spigot, rear face at x = L, bore, straight inner cone back to the bore; the R0.062 cone-to-bore blend, the 0.010 corner chamfers and the 1 deg collar taper of the Brennan 0319-08 STEP are NOT modelled |  | 0319-16
0319-20 | 0.91 | 0.765 | 0.3575 | 0.674 | 0.63 | 0.6948 | 0.0998 | 0319-20 | JIC Tube Sleeve, 1 1/4 in tube | 0319 | 1.530 | 1.260 | 0.910 | ASSUMED | Air-Way s48 only (double-pass 13 rows); Air-Way part numbers printed as 319-n; config names zero-padded to 0319-nn; sleeve has no thread column (X = sleeve OD as printed) ¦ bore D@BORE: OMi WebsitePartsInfo2026 Items row 51 "Side 1 ID" 1.260 (Air-Way s48 has no bore column; 2026-10-20, user A2) ¦ MODEL: SHAPE_RULE (modelling assumption, user A2 2026-10-18: the 0319 sleeves are built; one Brennan shape file, BRENNAN_0319-08.stp, for all 12 sizes): sizes from this row (L, collar O.D. X, bore D), the four shape values carried from the -08 shape - collar length 0.220/0.560 of L, spigot radius = bore + 0.3257 x collar wall, front-face inner radius = bore + 0.4800 x collar wall, inner front cone 33.0 deg to the axis (cone length from the radii); half-section: front face at x = 0 from the front-face inner radius to the collar, collar, step down to the spigot, rear face at x = L, bore, straight inner cone back to the bore; the R0.062 cone-to-bore blend, the 0.010 corner chamfers and the 1 deg collar taper of the Brennan 0319-08 STEP are NOT modelled |  | 0319-20
0319-24 | 1.12 | 0.89 | 0.44 | 0.799 | 0.755 | 0.8198 | 0.0998 | 0319-24 | JIC Tube Sleeve, 1 1/2 in tube | 0319 | 1.780 | 1.510 | 1.120 | ASSUMED | Air-Way s48 only (double-pass 13 rows); Air-Way part numbers printed as 319-n; config names zero-padded to 0319-nn; sleeve has no thread column (X = sleeve OD as printed) ¦ bore D@BORE: OMi WebsitePartsInfo2026 Items row 52 "Side 1 ID" 1.510 (Air-Way s48 has no bore column; 2026-10-20, user A2) ¦ MODEL: SHAPE_RULE (modelling assumption, user A2 2026-10-18: the 0319 sleeves are built; one Brennan shape file, BRENNAN_0319-08.stp, for all 12 sizes): sizes from this row (L, collar O.D. X, bore D), the four shape values carried from the -08 shape - collar length 0.220/0.560 of L, spigot radius = bore + 0.3257 x collar wall, front-face inner radius = bore + 0.4800 x collar wall, inner front cone 33.0 deg to the axis (cone length from the radii); half-section: front face at x = 0 from the front-face inner radius to the collar, collar, step down to the spigot, rear face at x = L, bore, straight inner cone back to the bore; the R0.062 cone-to-bore blend, the 0.010 corner chamfers and the 1 deg collar taper of the Brennan 0319-08 STEP are NOT modelled |  | 0319-24
0319-32 | 1.19 | 1.205 | 0.4675 | 1.0715 | 1.007 | 1.102 | 0.1464 | 0319-32 | JIC Tube Sleeve, 2 in tube | 0319 | 2.410 | 2.014 | 1.190 | ASSUMED | Air-Way s48 only (double-pass 13 rows); Air-Way part numbers printed as 319-n; config names zero-padded to 0319-nn; sleeve has no thread column (X = sleeve OD as printed) ¦ bore D@BORE: OMi WebsitePartsInfo2026 Items row 53 "Side 1 ID" 2.014 (Air-Way s48 has no bore column; 2026-10-20, user A2) ¦ MODEL: SHAPE_RULE (modelling assumption, user A2 2026-10-18: the 0319 sleeves are built; one Brennan shape file, BRENNAN_0319-08.stp, for all 12 sizes): sizes from this row (L, collar O.D. X, bore D), the four shape values carried from the -08 shape - collar length 0.220/0.560 of L, spigot radius = bore + 0.3257 x collar wall, front-face inner radius = bore + 0.4800 x collar wall, inner front cone 33.0 deg to the axis (cone length from the radii); half-section: front face at x = 0 from the front-face inner radius to the collar, collar, step down to the spigot, rear face at x = L, bore, straight inner cone back to the bore; the R0.062 cone-to-bore blend, the 0.010 corner chamfers and the 1 deg collar taper of the Brennan 0319-08 STEP are NOT modelled |  | 0319-32