## Sheet1
| L1@DRIVE | BODYR@DRIVE | HEXB@HEX | THDMAJR_A@DRIVE | NWA_THDL@DRIVE | NWA_UCR@DRIVE | NWA_WASHR@DRIVE | NWA_WASHT@DRIVE | NWA_CHR2@DRIVE | NWA_CHANG2@DRIVE | NWA_NUTR@DRIVE | NWA_CHANG1@DRIVE | NWA_CHR@DRIVE | NWA_NUTT@DRIVE | NWA_NECKR@DRIVE | NWA_NECKL@DRIVE | NWA_I3@DRIVE | NUTHEXA@NUTHEXA | START@NUTCUTA | DEPTH@NUTCUTA | THDDIA@THD_EndA | THDPITCH@THD_EndA | DEPTH@THD_EndA | Profile_Height@THD_EndA_PROF | Profile_Land@THD_EndA_PROF | THDPITCH@THD_EndA_PROF | THDMAJR_B@DRIVE | ORBB_THDL@DRIVE | ORBB_GRVR@DRIVE | ORBB_GRVW@DRIVE | THDDIA@THD_EndB | THDPITCH@THD_EndB | DEPTH@THD_EndB | Profile_Height@THD_EndB_PROF | Profile_Land@THD_EndB_PROF | THDPITCH@THD_EndB_PROF | START@HEXCUT | DEPTH@HEXCUT | DA@BORE_A | DEPTH@BORECUT_A | DB@BORE_B | DEPTH@BORECUT_B | $PRP@PartNo | $PRP@Description | $PRP@GeometryRoot | $PRP@EndA_Thread | $PRP@EndB_Thread | $PRP@DataStatus | $PRP@AxialSource | $COMMENT | $PRP@OMiSKU
3474-12-12-NWO | 2.33 | 0.72169 | 1.25 | 0.53125 | 0.469 | 0.4725 | 0.722 | 0.05 | 0.63 | 75 | 0.73169 | 75 | 0.63 | 0.41 | 0.4725 | 0.027 | 1.14 | 1.25 | 0.703 | 0.41 | 1.0625 | 0.08333 | 0.469 | 0.04511 | 0.02083 | 0.08333 | 0.53125 | 0.469 | 0.4725 | 0.125 | 1.0625 | 0.08333 | 0.469 | 0.04511 | 0.02083 | 0.08333 | 1.14 | 0.596 | 0.609 | 1.438 | 0.609 | 0.892 | 3474-12-12-NWO | Adjustable Male ORB x Male ORB Straight, 1 1/16-12 (adjustable male ORB) x 1 1/16-12 (male ORB) | 3474 | 1 1/16-12 (adjustable male ORB) | 1 1/16-12 (male ORB) | ASSUMED | OMi catalog SKU (omindustrial.com collections feed (cs-adapters, carbon-steel-flange-adapters-accessories, carbon-steel-braze-beaded-hose; products.json limit=50, single pass 2026-09-23)); Air-Way lists no carbon-steel series for this root -> no dimensions ¦ 2026-10-20 (batch 19 staging, tools/_out/batch19_20261021/B_newspec, NOT shipped): L1@DRIVE / C1HEX@HEX / C2HEX@HEX / D1@BORE / D2@BORE = Brennan TFA catalog p.9 table 3474-NWO (07_RAW_EXTRACTS/brennan_catalogs/TFA Catalog.pdf; tools/_out/brennan_catalog_20261001/catalog_verified.json TFA-p009-t06, verified) row 3474-12-12-NWO cols "L1 LGTH" / "C1 HEX" / "C2 HEX" / "B1 DRILL" / "B2 DRILL" (2.330 / 1.250 / 1.250 / 0.609 / 0.609) - BRENNAN-marked (user 2026-10-18 "yes use brennan but still differentiate"); ORB_I3@DRIVE / ORB_THDL@DRIVE / ORB_GRVDIA@DRIVE = DesignTable_6801.xlsx row 6801-12-12-NWO-FG (Air-Way; adjustable ORB stud of the same size, end library, Q-TRANSFER-ENDLIB = yes 2026-10-08); THDMAJ_A / THDMAJ_B = SAE J1926 -12 1 1/16-12 (standard) = catalog B1 AORB / B2 ORB; own Brennan 3474-12-12-NWO STEP (09_STEP_FILES, sha256 c396aa02...b7736f37; tools/_out/newmasters_20261002/work/3474/evidence/pilot_measurement.txt): L1 2.3302 / C1 1.25 / C2 1.25 / drills 0.609 = the catalog (same maker, one source), I3 1.1401, undercut root 0.945 = the 6801 row; adjustable thread length 0.410 on the STEP vs 0.469 Air-Way 6801 row: built to Air-Way (dimension rule 2026-10-20, Air-Way first; Q-CONFLICT-ORBTHDL-12) ¦ MODEL: ADJUSTABLE ORB END (End A, nut + washer + O-ring, the gen_tee 6801 NWO module ported to the straight): from the tip the male ORB thread (thread length = row ORB_THDL, Thread feature), the O-ring undercut (root = row ORB_GRVDIA), the backup washer, the locknut (hex = row C1, both faces chamfered 15deg to the face from the across-flats circle - drawn as a revolved envelope cut to the hexagon over the nut thickness, chamfer start 0.005 outside the flats circle to avoid a tangent edge: ASSUMPTION, cosmetic), the neck, the body face at row ORB_I3 from the tip; washer, neck and nut thickness MEASURED on the Brennan 3474-12-12-NWO STEP (one manufacturer, ASSUMED); the nut sits where Brennan shows it (backed off against the washer); locknut, washer and body are one solid as on the Brennan STEP; the O-RINGS (drawn and fused into the Brennan 3474 solid, section R 0.058) are NOT modelled (elastomer, as on every ORB end of the library); the 45deg tip chamfers and the 60deg thread run-outs of both ORB ends are NOT modelled (as on every ORB end of the library: the thread major runs to the undercut / groove); body hex = row C2 between the body face and the fixed ORB end, cut over that zone only; its 15deg end chamfers (Brennan STEP, both ends, from the flats circle) NOT modelled (as on every straight master); the 0.002 deep marking recesses on the Brennan nut and body flats NOT modelled; FIXED ORB END (End B): thread length + groove from the ORB end dict (6401 / 6405 / 6410 / 6408 review rows), = the Brennan 3474-12-12-NWO STEP at -12 (thread 0.469, root 0.945, groove 0.125 to the hex face); L1 = tip to tip, C1 = locknut hex, C2 = body hex, D1 / D2 = B1 / B2 drill (Brennan TFA catalog p.9 table 3474-NWO; BRENNAN-marked, user 2026-10-18; Air-Way prints no 3474); bore step D1 / D2 at the body-hex mid-plane (ASSUMPTION, as 2403; no effect where D1 = D2) | 2026-10-20 (batch 19 staging, tools/_out/batch19_20261021/B_newspec, NOT shipped): filled from the Brennan TFA catalog p.9 + the 6801 end library; gate TOOLCHAIN cleared - gen_straight2 SPEC 3474 (adjustable ORB end NWO ported from the 2026-10-02 work, NWO_3474_TRANSFER on: stud MEASURED on the own Brennan STEP); DataStatus MISSING -> ASSUMED (one source) ¦ was: MISSING: needs a dimensional source (Air-Way sibling family, Parker/Brennan catalog, or a STEP measurement) before any geometry is modelled ¦ DIFFERS: row ORB_THDL 0.469 vs the Brennan 3474-12-12-NWO STEP 0.41 - built to the row | 3474-12-12-NWO
3474-04-04-NWO | 1.47 | 0.32505 | 0.563 | 0.21875 | 0.265 | 0.182 | 0.325 | 0.035 | 0.2865 | 75 | 0.33505 | 75 | 0.2865 | 0.28 | 0.2252 | 0.029 | 0.73 | 0.563 | 0.421 | 0.28 | 0.4375 | 0.05 | 0.265 | 0.02706 | 0.0125 | 0.05 | 0.21875 | 0.265 | 0.182 | 0.075 | 0.4375 | 0.05 | 0.265 | 0.02706 | 0.0125 | 0.05 | 0.73 | 0.4 | 0.172 | 0.93 | 0.172 | 0.54 | 3474-04-04-NWO | Adjustable Male ORB x Male ORB Straight, 7/16-20 (adjustable male ORB) x 7/16-20 (male ORB) | 3474 | 7/16-20 (adjustable male ORB) | 7/16-20 (male ORB) | ASSUMED | OMi catalog SKU (omindustrial.com collections feed (cs-adapters, carbon-steel-flange-adapters-accessories, carbon-steel-braze-beaded-hose; products.json limit=50, single pass 2026-09-23)); Air-Way lists no carbon-steel series for this root -> no dimensions ¦ 2026-10-20 (batch 19 staging, tools/_out/batch19_20261021/B_newspec, NOT shipped): L1@DRIVE / C1HEX@HEX / C2HEX@HEX / D1@BORE / D2@BORE = Brennan TFA catalog p.9 table 3474-NWO (07_RAW_EXTRACTS/brennan_catalogs/TFA Catalog.pdf; tools/_out/brennan_catalog_20261001/catalog_verified.json TFA-p009-t06, verified) row 3474-04-04-NWO cols "L1 LGTH" / "C1 HEX" / "C2 HEX" / "B1 DRILL" / "B2 DRILL" (1.47 / 0.563 / 0.563 / 0.172 / 0.172) - BRENNAN-marked (user 2026-10-18 "yes use brennan but still differentiate"); ORB_I3@DRIVE / ORB_THDL@DRIVE / ORB_GRVDIA@DRIVE = DesignTable_6801.xlsx row 6801-04-04-NWO-FG (Air-Way; adjustable ORB stud of the same size, end library, Q-TRANSFER-ENDLIB = yes 2026-10-08); THDMAJ_A / THDMAJ_B = SAE J1926 -04 7/16-20 (standard) = catalog B1 AORB / B2 ORB ¦ MODEL: ADJUSTABLE ORB END (End A, nut + washer + O-ring, the gen_tee 6801 NWO module ported to the straight): from the tip the male ORB thread (thread length = row ORB_THDL, Thread feature), the O-ring undercut (root = row ORB_GRVDIA), the backup washer, the locknut (hex = row C1, both faces chamfered 15deg to the face from the across-flats circle - drawn as a revolved envelope cut to the hexagon over the nut thickness, chamfer start 0.005 outside the flats circle to avoid a tangent edge: ASSUMPTION, cosmetic), the neck, the body face at row ORB_I3 from the tip; washer, neck and nut thickness TRANSFERRED from the Brennan 6801 STEP of the same ORB size (Q-TRANSFER-ENDLIB = yes 2026-10-08; see the TRANSFERRED note at the end; one manufacturer, ASSUMED); the nut sits where Brennan shows it (backed off against the washer); locknut, washer and body are one solid as on the Brennan STEP; the O-RINGS (drawn and fused into the Brennan 3474 solid, section R 0.058) are NOT modelled (elastomer, as on every ORB end of the library); the 45deg tip chamfers and the 60deg thread run-outs of both ORB ends are NOT modelled (as on every ORB end of the library: the thread major runs to the undercut / groove); body hex = row C2 between the body face and the fixed ORB end, cut over that zone only; its 15deg end chamfers (Brennan STEP, both ends, from the flats circle) NOT modelled (as on every straight master); the 0.002 deep marking recesses on the Brennan nut and body flats NOT modelled; FIXED ORB END (End B): thread length + groove from the ORB end dict (6401 / 6405 / 6410 / 6408 review rows), = the Brennan 3474-12-12-NWO STEP at -12 (thread 0.469, root 0.945, groove 0.125 to the hex face); L1 = tip to tip, C1 = locknut hex, C2 = body hex, D1 / D2 = B1 / B2 drill (Brennan TFA catalog p.9 table 3474-NWO; BRENNAN-marked, user 2026-10-18; Air-Way prints no 3474); bore step D1 / D2 at the body-hex mid-plane (ASSUMPTION, as 2403; no effect where D1 = D2); adjustable ORB stud -04 (neck, locknut thickness, washer) TRANSFERRED from the Brennan 6801-04-04-NWO-FG STEP (gen_tee NWO_MEAS) - no Brennan 3474 STEP of this size (Q-TRANSFER-ENDLIB = yes 2026-10-08; the 3474-12 STEP differs from 6801-12 in the neck: 0.945 vs 1.000 dia); fixed ORB end -04 TRANSFERRED from the ORB end dict (6401 / 6405 / 6410 / 6408 review rows; Q-TRANSFER-ENDLIB = yes 2026-10-08) - no Brennan 3474 STEP of this size; NOTE: the Brennan 6410-04-02-O STEP has a 0.285 fixed -04 thread (dict 0.265) | 2026-10-20 (batch 19 staging, tools/_out/batch19_20261021/B_newspec, NOT shipped): filled from the Brennan TFA catalog p.9 + the 6801 end library; gate TOOLCHAIN cleared - gen_straight2 SPEC 3474 (adjustable ORB end NWO ported from the 2026-10-02 work, NWO_3474_TRANSFER on: stud transferred from the Brennan 6801-04 STEP); DataStatus MISSING -> ASSUMED (one source) ¦ was: MISSING: needs a dimensional source (Air-Way sibling family, Parker/Brennan catalog, or a STEP measurement) before any geometry is modelled | 3474-04-04-NWO
3474-06-06-NWO | 1.56 | 0.39722 | 0.688 | 0.28125 | 0.312 | 0.2405 | 0.397 | 0.035 | 0.349 | 75 | 0.40722 | 75 | 0.349 | 0.27 | 0.2752 | 0.012 | 0.75 | 0.688 | 0.468 | 0.27 | 0.5625 | 0.05556 | 0.312 | 0.03007 | 0.01389 | 0.05556 | 0.28125 | 0.312 | 0.2405 | 0.083 | 0.5625 | 0.05556 | 0.312 | 0.03007 | 0.01389 | 0.05556 | 0.75 | 0.415 | 0.297 | 0.9575 | 0.297 | 0.6025 | 3474-06-06-NWO | Adjustable Male ORB x Male ORB Straight, 9/16-18 (adjustable male ORB) x 9/16-18 (male ORB) | 3474 | 9/16-18 (adjustable male ORB) | 9/16-18 (male ORB) | ASSUMED | OMi catalog SKU (omindustrial.com collections feed (cs-adapters, carbon-steel-flange-adapters-accessories, carbon-steel-braze-beaded-hose; products.json limit=50, single pass 2026-09-23)); Air-Way lists no carbon-steel series for this root -> no dimensions ¦ 2026-10-20 (batch 19 staging, tools/_out/batch19_20261021/B_newspec, NOT shipped): L1@DRIVE / C1HEX@HEX / C2HEX@HEX / D1@BORE / D2@BORE = Brennan TFA catalog p.9 table 3474-NWO (07_RAW_EXTRACTS/brennan_catalogs/TFA Catalog.pdf; tools/_out/brennan_catalog_20261001/catalog_verified.json TFA-p009-t06, verified) row 3474-06-06-NWO cols "L1 LGTH" / "C1 HEX" / "C2 HEX" / "B1 DRILL" / "B2 DRILL" (1.56 / 0.688 / 0.688 / 0.297 / 0.297) - BRENNAN-marked (user 2026-10-18 "yes use brennan but still differentiate"); ORB_I3@DRIVE / ORB_THDL@DRIVE / ORB_GRVDIA@DRIVE = DesignTable_6801.xlsx row 6801-06-06-NWO-FG (Air-Way; adjustable ORB stud of the same size, end library, Q-TRANSFER-ENDLIB = yes 2026-10-08); THDMAJ_A / THDMAJ_B = SAE J1926 -06 9/16-18 (standard) = catalog B1 AORB / B2 ORB ¦ MODEL: ADJUSTABLE ORB END (End A, nut + washer + O-ring, the gen_tee 6801 NWO module ported to the straight): from the tip the male ORB thread (thread length = row ORB_THDL, Thread feature), the O-ring undercut (root = row ORB_GRVDIA), the backup washer, the locknut (hex = row C1, both faces chamfered 15deg to the face from the across-flats circle - drawn as a revolved envelope cut to the hexagon over the nut thickness, chamfer start 0.005 outside the flats circle to avoid a tangent edge: ASSUMPTION, cosmetic), the neck, the body face at row ORB_I3 from the tip; washer, neck and nut thickness TRANSFERRED from the Brennan 6801 STEP of the same ORB size (Q-TRANSFER-ENDLIB = yes 2026-10-08; see the TRANSFERRED note at the end; one manufacturer, ASSUMED); the nut sits where Brennan shows it (backed off against the washer); locknut, washer and body are one solid as on the Brennan STEP; the O-RINGS (drawn and fused into the Brennan 3474 solid, section R 0.058) are NOT modelled (elastomer, as on every ORB end of the library); the 45deg tip chamfers and the 60deg thread run-outs of both ORB ends are NOT modelled (as on every ORB end of the library: the thread major runs to the undercut / groove); body hex = row C2 between the body face and the fixed ORB end, cut over that zone only; its 15deg end chamfers (Brennan STEP, both ends, from the flats circle) NOT modelled (as on every straight master); the 0.002 deep marking recesses on the Brennan nut and body flats NOT modelled; FIXED ORB END (End B): thread length + groove from the ORB end dict (6401 / 6405 / 6410 / 6408 review rows), = the Brennan 3474-12-12-NWO STEP at -12 (thread 0.469, root 0.945, groove 0.125 to the hex face); L1 = tip to tip, C1 = locknut hex, C2 = body hex, D1 / D2 = B1 / B2 drill (Brennan TFA catalog p.9 table 3474-NWO; BRENNAN-marked, user 2026-10-18; Air-Way prints no 3474); bore step D1 / D2 at the body-hex mid-plane (ASSUMPTION, as 2403; no effect where D1 = D2); adjustable ORB stud -06 (neck, locknut thickness, washer) TRANSFERRED from the Brennan 6801-06-06-NWO-FG STEP (gen_tee NWO_MEAS) - no Brennan 3474 STEP of this size (Q-TRANSFER-ENDLIB = yes 2026-10-08; the 3474-12 STEP differs from 6801-12 in the neck: 0.945 vs 1.000 dia); fixed ORB end -06 TRANSFERRED from the ORB end dict (6401 / 6405 / 6410 / 6408 review rows; Q-TRANSFER-ENDLIB = yes 2026-10-08) - no Brennan 3474 STEP of this size | 2026-10-20 (batch 19 staging, tools/_out/batch19_20261021/B_newspec, NOT shipped): filled from the Brennan TFA catalog p.9 + the 6801 end library; gate TOOLCHAIN cleared - gen_straight2 SPEC 3474 (adjustable ORB end NWO ported from the 2026-10-02 work, NWO_3474_TRANSFER on: stud transferred from the Brennan 6801-06 STEP); DataStatus MISSING -> ASSUMED (one source) ¦ was: MISSING: needs a dimensional source (Air-Way sibling family, Parker/Brennan catalog, or a STEP measurement) before any geometry is modelled | 3474-06-06-NWO
3474-08-08-NWO | 1.56 | 0.50518 | 0.875 | 0.375 | 0.344 | 0.33 | 0.505 | 0.041 | 0.4425 | 75 | 0.51518 | 75 | 0.4425 | 0.31 | 0.35 | 0.019 | 0.86 | 0.875 | 0.531 | 0.31 | 0.75 | 0.0625 | 0.344 | 0.03383 | 0.01562 | 0.0625 | 0.375 | 0.344 | 0.33 | 0.094 | 0.75 | 0.0625 | 0.344 | 0.03383 | 0.01562 | 0.0625 | 0.86 | 0.262 | 0.391 | 0.991 | 0.391 | 0.569 | 3474-08-08-NWO | Adjustable Male ORB x Male ORB Straight, 3/4-16 (adjustable male ORB) x 3/4-16 (male ORB) | 3474 | 3/4-16 (adjustable male ORB) | 3/4-16 (male ORB) | ASSUMED | [BRENNAN-ONLY 2026-10-18] OMi catalog SKU dropped by the 2026-09-23 crawl (adapters77, 2026-10-16); NO Air-Way row for this size; 2026-10-18 Brennan allowed (user: "yes use brennan but still differentiate"): L1 / hexes / bores from the Brennan TFA catalog p.9; ORB majors from the end library; adjustable-end I3 / thread length / groove from the 6801 row of the same ORB size ¦ 2026-10-20 (batch 19 staging, tools/_out/batch19_20261021/B_newspec, NOT shipped): L1@DRIVE / C1HEX@HEX / C2HEX@HEX / D1@BORE / D2@BORE = Brennan TFA catalog p.9 table 3474-NWO (07_RAW_EXTRACTS/brennan_catalogs/TFA Catalog.pdf; tools/_out/brennan_catalog_20261001/catalog_verified.json TFA-p009-t06, verified) row 3474-08-08-NWO cols "L1 LGTH" / "C1 HEX" / "C2 HEX" / "B1 DRILL" / "B2 DRILL" (1.560 / 0.875 / 0.875 / 0.391 / 0.391) - BRENNAN-marked (user 2026-10-18 "yes use brennan but still differentiate"); ORB_I3@DRIVE / ORB_THDL@DRIVE / ORB_GRVDIA@DRIVE = DesignTable_6801.xlsx row 6801-08-08-NWO-FG (Air-Way; adjustable ORB stud of the same size, end library, Q-TRANSFER-ENDLIB = yes 2026-10-08); THDMAJ_A / THDMAJ_B = SAE J1926 -08 3/4-16 (standard) = catalog B1 AORB / B2 ORB ¦ MODEL: ADJUSTABLE ORB END (End A, nut + washer + O-ring, the gen_tee 6801 NWO module ported to the straight): from the tip the male ORB thread (thread length = row ORB_THDL, Thread feature), the O-ring undercut (root = row ORB_GRVDIA), the backup washer, the locknut (hex = row C1, both faces chamfered 15deg to the face from the across-flats circle - drawn as a revolved envelope cut to the hexagon over the nut thickness, chamfer start 0.005 outside the flats circle to avoid a tangent edge: ASSUMPTION, cosmetic), the neck, the body face at row ORB_I3 from the tip; washer, neck and nut thickness TRANSFERRED from the Brennan 6801 STEP of the same ORB size (Q-TRANSFER-ENDLIB = yes 2026-10-08; see the TRANSFERRED note at the end; one manufacturer, ASSUMED); the nut sits where Brennan shows it (backed off against the washer); locknut, washer and body are one solid as on the Brennan STEP; the O-RINGS (drawn and fused into the Brennan 3474 solid, section R 0.058) are NOT modelled (elastomer, as on every ORB end of the library); the 45deg tip chamfers and the 60deg thread run-outs of both ORB ends are NOT modelled (as on every ORB end of the library: the thread major runs to the undercut / groove); body hex = row C2 between the body face and the fixed ORB end, cut over that zone only; its 15deg end chamfers (Brennan STEP, both ends, from the flats circle) NOT modelled (as on every straight master); the 0.002 deep marking recesses on the Brennan nut and body flats NOT modelled; FIXED ORB END (End B): thread length + groove from the ORB end dict (6401 / 6405 / 6410 / 6408 review rows), = the Brennan 3474-12-12-NWO STEP at -12 (thread 0.469, root 0.945, groove 0.125 to the hex face); L1 = tip to tip, C1 = locknut hex, C2 = body hex, D1 / D2 = B1 / B2 drill (Brennan TFA catalog p.9 table 3474-NWO; BRENNAN-marked, user 2026-10-18; Air-Way prints no 3474); bore step D1 / D2 at the body-hex mid-plane (ASSUMPTION, as 2403; no effect where D1 = D2); adjustable ORB stud -08 (neck, locknut thickness, washer) TRANSFERRED from the Brennan 6801-08-08-NWO-FG STEP (gen_tee NWO_MEAS) - no Brennan 3474 STEP of this size (Q-TRANSFER-ENDLIB = yes 2026-10-08; the 3474-12 STEP differs from 6801-12 in the neck: 0.945 vs 1.000 dia); fixed ORB end -08 TRANSFERRED from the ORB end dict (6401 / 6405 / 6410 / 6408 review rows; Q-TRANSFER-ENDLIB = yes 2026-10-08) - no Brennan 3474 STEP of this size | 2026-10-20 (batch 19 staging, tools/_out/batch19_20261021/B_newspec, NOT shipped): values unchanged (already staged 2026-10-18); gate TOOLCHAIN cleared - gen_straight2 SPEC 3474 (adjustable ORB end NWO ported from the 2026-10-02 work, NWO_3474_TRANSFER on: stud transferred from the Brennan 6801-08 STEP); DataStatus MISSING -> ASSUMED (one source) ¦ was: 2026-10-18 (wave 3 adapters, staged, not shipped): NEW row - OMi sells this part (SKU dropped by the 2026-09-23 crawl; two-pass crawl 2026-10-16, tools/_out/adapters77_20261016/REPORT_77.md); Air-Way does not print this size; sizes from the Brennan TFA catalog p.9 alone; adjustable end data from the 6801 end library; marked DimSource BRENNAN | 3474-08-08-NWO
3474-10-10-NWO | 2.04 | 0.57735 | 1 | 0.4375 | 0.391 | 0.3865 | 0.5775 | 0.05 | 0.505 | 75 | 0.58735 | 75 | 0.505 | 0.36 | 0.4 | 0.03 | 1 | 1 | 0.61 | 0.36 | 0.875 | 0.07143 | 0.391 | 0.03866 | 0.01786 | 0.07143 | 0.4375 | 0.391 | 0.3865 | 0.107 | 0.875 | 0.07143 | 0.391 | 0.03866 | 0.01786 | 0.07143 | 1 | 0.542 | 0.484 | 1.271 | 0.484 | 0.769 | 3474-10-10-NWO | Adjustable Male ORB x Male ORB Straight, 7/8-14 (adjustable male ORB) x 7/8-14 (male ORB) | 3474 | 7/8-14 (adjustable male ORB) | 7/8-14 (male ORB) | ASSUMED | [BRENNAN-ONLY 2026-10-18] OMi catalog SKU dropped by the 2026-09-23 crawl (adapters77, 2026-10-16); NO Air-Way row for this size; 2026-10-18 Brennan allowed (user: "yes use brennan but still differentiate"): L1 / hexes / bores from the Brennan TFA catalog p.9; ORB majors from the end library; adjustable-end I3 / thread length / groove from the 6801 row of the same ORB size ¦ 2026-10-20 (batch 19 staging, tools/_out/batch19_20261021/B_newspec, NOT shipped): L1@DRIVE / C1HEX@HEX / C2HEX@HEX / D1@BORE / D2@BORE = Brennan TFA catalog p.9 table 3474-NWO (07_RAW_EXTRACTS/brennan_catalogs/TFA Catalog.pdf; tools/_out/brennan_catalog_20261001/catalog_verified.json TFA-p009-t06, verified) row 3474-10-10-NWO cols "L1 LGTH" / "C1 HEX" / "C2 HEX" / "B1 DRILL" / "B2 DRILL" (2.04 / 1.000 / 1.000 / 0.484 / 0.484) - BRENNAN-marked (user 2026-10-18 "yes use brennan but still differentiate"); ORB_I3@DRIVE / ORB_THDL@DRIVE / ORB_GRVDIA@DRIVE = DesignTable_6801.xlsx row 6801-10-10-NWO-FG (Air-Way; adjustable ORB stud of the same size, end library, Q-TRANSFER-ENDLIB = yes 2026-10-08); THDMAJ_A / THDMAJ_B = SAE J1926 -10 7/8-14 (standard) = catalog B1 AORB / B2 ORB ¦ MODEL: ADJUSTABLE ORB END (End A, nut + washer + O-ring, the gen_tee 6801 NWO module ported to the straight): from the tip the male ORB thread (thread length = row ORB_THDL, Thread feature), the O-ring undercut (root = row ORB_GRVDIA), the backup washer, the locknut (hex = row C1, both faces chamfered 15deg to the face from the across-flats circle - drawn as a revolved envelope cut to the hexagon over the nut thickness, chamfer start 0.005 outside the flats circle to avoid a tangent edge: ASSUMPTION, cosmetic), the neck, the body face at row ORB_I3 from the tip; washer, neck and nut thickness TRANSFERRED from the Brennan 6801 STEP of the same ORB size (Q-TRANSFER-ENDLIB = yes 2026-10-08; see the TRANSFERRED note at the end; one manufacturer, ASSUMED); the nut sits where Brennan shows it (backed off against the washer); locknut, washer and body are one solid as on the Brennan STEP; the O-RINGS (drawn and fused into the Brennan 3474 solid, section R 0.058) are NOT modelled (elastomer, as on every ORB end of the library); the 45deg tip chamfers and the 60deg thread run-outs of both ORB ends are NOT modelled (as on every ORB end of the library: the thread major runs to the undercut / groove); body hex = row C2 between the body face and the fixed ORB end, cut over that zone only; its 15deg end chamfers (Brennan STEP, both ends, from the flats circle) NOT modelled (as on every straight master); the 0.002 deep marking recesses on the Brennan nut and body flats NOT modelled; FIXED ORB END (End B): thread length + groove from the ORB end dict (6401 / 6405 / 6410 / 6408 review rows), = the Brennan 3474-12-12-NWO STEP at -12 (thread 0.469, root 0.945, groove 0.125 to the hex face); L1 = tip to tip, C1 = locknut hex, C2 = body hex, D1 / D2 = B1 / B2 drill (Brennan TFA catalog p.9 table 3474-NWO; BRENNAN-marked, user 2026-10-18; Air-Way prints no 3474); bore step D1 / D2 at the body-hex mid-plane (ASSUMPTION, as 2403; no effect where D1 = D2); adjustable ORB stud -10 (neck, locknut thickness, washer) TRANSFERRED from the Brennan 6801-10-10-NWO-FG STEP (gen_tee NWO_MEAS) - no Brennan 3474 STEP of this size (Q-TRANSFER-ENDLIB = yes 2026-10-08; the 3474-12 STEP differs from 6801-12 in the neck: 0.945 vs 1.000 dia); fixed ORB end -10 TRANSFERRED from the ORB end dict (6401 / 6405 / 6410 / 6408 review rows; Q-TRANSFER-ENDLIB = yes 2026-10-08) - no Brennan 3474 STEP of this size | 2026-10-20 (batch 19 staging, tools/_out/batch19_20261021/B_newspec, NOT shipped): values unchanged (already staged 2026-10-18); gate TOOLCHAIN cleared - gen_straight2 SPEC 3474 (adjustable ORB end NWO ported from the 2026-10-02 work, NWO_3474_TRANSFER on: stud transferred from the Brennan 6801-10 STEP); DataStatus MISSING -> ASSUMED (one source) ¦ was: 2026-10-18 (wave 3 adapters, staged, not shipped): NEW row - OMi sells this part (SKU dropped by the 2026-09-23 crawl; two-pass crawl 2026-10-16, tools/_out/adapters77_20261016/REPORT_77.md); Air-Way does not print this size; sizes from the Brennan TFA catalog p.9 alone; adjustable end data from the 6801 end library; marked DimSource BRENNAN | 3474-10-10-NWO
3474-16-16-NWO | 2.36 | 0.86603 | 1.5 | 0.65625 | 0.469 | 0.5975 | 0.866 | 0.05 | 0.755 | 75 | 0.87603 | 75 | 0.755 | 0.41 | 0.6 | 0.027 | 1.14 | 1.5 | 0.703 | 0.41 | 1.3125 | 0.08333 | 0.469 | 0.04511 | 0.02083 | 0.08333 | 0.65625 | 0.469 | 0.5975 | 0.125 | 1.3125 | 0.08333 | 0.469 | 0.04511 | 0.02083 | 0.08333 | 1.14 | 0.626 | 0.844 | 1.453 | 0.844 | 0.907 | 3474-16-16-NWO | Adjustable Male ORB x Male ORB Straight, 1 5/16-12 (adjustable male ORB) x 1 5/16-12 (male ORB) | 3474 | 1 5/16-12 (adjustable male ORB) | 1 5/16-12 (male ORB) | ASSUMED | OMi catalog SKU (omindustrial.com collections feed (cs-adapters, carbon-steel-flange-adapters-accessories, carbon-steel-braze-beaded-hose; products.json limit=50, single pass 2026-09-23)); Air-Way lists no carbon-steel series for this root -> no dimensions ¦ 2026-10-20 (batch 19 staging, tools/_out/batch19_20261021/B_newspec, NOT shipped): L1@DRIVE / C1HEX@HEX / C2HEX@HEX / D1@BORE / D2@BORE = Brennan TFA catalog p.9 table 3474-NWO (07_RAW_EXTRACTS/brennan_catalogs/TFA Catalog.pdf; tools/_out/brennan_catalog_20261001/catalog_verified.json TFA-p009-t06, verified) row 3474-16-16-NWO cols "L1 LGTH" / "C1 HEX" / "C2 HEX" / "B1 DRILL" / "B2 DRILL" (2.36 / 1.500 / 1.500 / 0.844 / 0.844) - BRENNAN-marked (user 2026-10-18 "yes use brennan but still differentiate"); ORB_I3@DRIVE / ORB_THDL@DRIVE / ORB_GRVDIA@DRIVE = DesignTable_6801.xlsx row 6801-16-16-NWO-FG (Air-Way; adjustable ORB stud of the same size, end library, Q-TRANSFER-ENDLIB = yes 2026-10-08); THDMAJ_A / THDMAJ_B = SAE J1926 -16 1 5/16-12 (standard) = catalog B1 AORB / B2 ORB ¦ MODEL: ADJUSTABLE ORB END (End A, nut + washer + O-ring, the gen_tee 6801 NWO module ported to the straight): from the tip the male ORB thread (thread length = row ORB_THDL, Thread feature), the O-ring undercut (root = row ORB_GRVDIA), the backup washer, the locknut (hex = row C1, both faces chamfered 15deg to the face from the across-flats circle - drawn as a revolved envelope cut to the hexagon over the nut thickness, chamfer start 0.005 outside the flats circle to avoid a tangent edge: ASSUMPTION, cosmetic), the neck, the body face at row ORB_I3 from the tip; washer, neck and nut thickness TRANSFERRED from the Brennan 6801 STEP of the same ORB size (Q-TRANSFER-ENDLIB = yes 2026-10-08; see the TRANSFERRED note at the end; one manufacturer, ASSUMED); the nut sits where Brennan shows it (backed off against the washer); locknut, washer and body are one solid as on the Brennan STEP; the O-RINGS (drawn and fused into the Brennan 3474 solid, section R 0.058) are NOT modelled (elastomer, as on every ORB end of the library); the 45deg tip chamfers and the 60deg thread run-outs of both ORB ends are NOT modelled (as on every ORB end of the library: the thread major runs to the undercut / groove); body hex = row C2 between the body face and the fixed ORB end, cut over that zone only; its 15deg end chamfers (Brennan STEP, both ends, from the flats circle) NOT modelled (as on every straight master); the 0.002 deep marking recesses on the Brennan nut and body flats NOT modelled; FIXED ORB END (End B): thread length + groove from the ORB end dict (6401 / 6405 / 6410 / 6408 review rows), = the Brennan 3474-12-12-NWO STEP at -12 (thread 0.469, root 0.945, groove 0.125 to the hex face); L1 = tip to tip, C1 = locknut hex, C2 = body hex, D1 / D2 = B1 / B2 drill (Brennan TFA catalog p.9 table 3474-NWO; BRENNAN-marked, user 2026-10-18; Air-Way prints no 3474); bore step D1 / D2 at the body-hex mid-plane (ASSUMPTION, as 2403; no effect where D1 = D2); adjustable ORB stud -16 (neck, locknut thickness, washer) TRANSFERRED from the Brennan 6801-16-16-NWO-FG STEP (gen_tee NWO_MEAS) - no Brennan 3474 STEP of this size (Q-TRANSFER-ENDLIB = yes 2026-10-08; the 3474-12 STEP differs from 6801-12 in the neck: 0.945 vs 1.000 dia); fixed ORB end -16 TRANSFERRED from the ORB end dict (6401 / 6405 / 6410 / 6408 review rows; Q-TRANSFER-ENDLIB = yes 2026-10-08) - no Brennan 3474 STEP of this size | 2026-10-20 (batch 19 staging, tools/_out/batch19_20261021/B_newspec, NOT shipped): filled from the Brennan TFA catalog p.9 + the 6801 end library; gate TOOLCHAIN cleared - gen_straight2 SPEC 3474 (adjustable ORB end NWO ported from the 2026-10-02 work, NWO_3474_TRANSFER on: stud transferred from the Brennan 6801-16 STEP); DataStatus MISSING -> ASSUMED (one source) ¦ was: MISSING: needs a dimensional source (Air-Way sibling family, Parker/Brennan catalog, or a STEP measurement) before any geometry is modelled | 3474-16-16-NWO
3474-20-20-NWO | 2.31 | 1.0825 | 1.875 | 0.8125 | 0.469 | 0.7535 | 1.0825 | 0.05 | 0.9425 | 75 | 1.0925 | 75 | 0.9425 | 0.41 | 0.75 | 0.027 | 1.14 | 1.875 | 0.703 | 0.41 | 1.625 | 0.08333 | 0.469 | 0.04511 | 0.02083 | 0.08333 | 0.8125 | 0.469 | 0.7535 | 0.125 | 1.625 | 0.08333 | 0.469 | 0.04511 | 0.02083 | 0.08333 | 1.14 | 0.576 | 1.078 | 1.428 | 1.078 | 0.882 | 3474-20-20-NWO | Adjustable Male ORB x Male ORB Straight, 1 5/8-12 (adjustable male ORB) x 1 5/8-12 (male ORB) | 3474 | 1 5/8-12 (adjustable male ORB) | 1 5/8-12 (male ORB) | ASSUMED | OMi catalog SKU (omindustrial.com collections feed (cs-adapters, carbon-steel-flange-adapters-accessories, carbon-steel-braze-beaded-hose; products.json limit=50, single pass 2026-09-23)); Air-Way lists no carbon-steel series for this root -> no dimensions ¦ 2026-10-20 (batch 19 staging, tools/_out/batch19_20261021/B_newspec, NOT shipped): L1@DRIVE / C1HEX@HEX / C2HEX@HEX / D1@BORE / D2@BORE = Brennan TFA catalog p.9 table 3474-NWO (07_RAW_EXTRACTS/brennan_catalogs/TFA Catalog.pdf; tools/_out/brennan_catalog_20261001/catalog_verified.json TFA-p009-t06, verified) row 3474-20-20-NWO cols "L1 LGTH" / "C1 HEX" / "C2 HEX" / "B1 DRILL" / "B2 DRILL" (2.31 / 1.875 / 1.875 / 1.078 / 1.078) - BRENNAN-marked (user 2026-10-18 "yes use brennan but still differentiate"); ORB_I3@DRIVE / ORB_THDL@DRIVE / ORB_GRVDIA@DRIVE = DesignTable_6801.xlsx row 6801-20-20-NWO-FG (Air-Way; adjustable ORB stud of the same size, end library, Q-TRANSFER-ENDLIB = yes 2026-10-08); THDMAJ_A / THDMAJ_B = SAE J1926 -20 1 5/8-12 (standard) = catalog B1 AORB / B2 ORB ¦ MODEL: ADJUSTABLE ORB END (End A, nut + washer + O-ring, the gen_tee 6801 NWO module ported to the straight): from the tip the male ORB thread (thread length = row ORB_THDL, Thread feature), the O-ring undercut (root = row ORB_GRVDIA), the backup washer, the locknut (hex = row C1, both faces chamfered 15deg to the face from the across-flats circle - drawn as a revolved envelope cut to the hexagon over the nut thickness, chamfer start 0.005 outside the flats circle to avoid a tangent edge: ASSUMPTION, cosmetic), the neck, the body face at row ORB_I3 from the tip; washer, neck and nut thickness TRANSFERRED from the Brennan 6801 STEP of the same ORB size (Q-TRANSFER-ENDLIB = yes 2026-10-08; see the TRANSFERRED note at the end; one manufacturer, ASSUMED); the nut sits where Brennan shows it (backed off against the washer); locknut, washer and body are one solid as on the Brennan STEP; the O-RINGS (drawn and fused into the Brennan 3474 solid, section R 0.058) are NOT modelled (elastomer, as on every ORB end of the library); the 45deg tip chamfers and the 60deg thread run-outs of both ORB ends are NOT modelled (as on every ORB end of the library: the thread major runs to the undercut / groove); body hex = row C2 between the body face and the fixed ORB end, cut over that zone only; its 15deg end chamfers (Brennan STEP, both ends, from the flats circle) NOT modelled (as on every straight master); the 0.002 deep marking recesses on the Brennan nut and body flats NOT modelled; FIXED ORB END (End B): thread length + groove from the ORB end dict (6401 / 6405 / 6410 / 6408 review rows), = the Brennan 3474-12-12-NWO STEP at -12 (thread 0.469, root 0.945, groove 0.125 to the hex face); L1 = tip to tip, C1 = locknut hex, C2 = body hex, D1 / D2 = B1 / B2 drill (Brennan TFA catalog p.9 table 3474-NWO; BRENNAN-marked, user 2026-10-18; Air-Way prints no 3474); bore step D1 / D2 at the body-hex mid-plane (ASSUMPTION, as 2403; no effect where D1 = D2); adjustable ORB stud -20 (neck, locknut thickness, washer) TRANSFERRED from the Brennan 6801-20-20-NWO-FG STEP (gen_tee NWO_MEAS) - no Brennan 3474 STEP of this size (Q-TRANSFER-ENDLIB = yes 2026-10-08; the 3474-12 STEP differs from 6801-12 in the neck: 0.945 vs 1.000 dia); fixed ORB end -20 TRANSFERRED from the ORB end dict (6401 / 6405 / 6410 / 6408 review rows; Q-TRANSFER-ENDLIB = yes 2026-10-08) - no Brennan 3474 STEP of this size | 2026-10-20 (batch 19 staging, tools/_out/batch19_20261021/B_newspec, NOT shipped): filled from the Brennan TFA catalog p.9 + the 6801 end library; gate TOOLCHAIN cleared - gen_straight2 SPEC 3474 (adjustable ORB end NWO ported from the 2026-10-02 work, NWO_3474_TRANSFER on: stud transferred from the Brennan 6801-20 STEP); DataStatus MISSING -> ASSUMED (one source) ¦ was: MISSING: needs a dimensional source (Air-Way sibling family, Parker/Brennan catalog, or a STEP measurement) before any geometry is modelled | 3474-20-20-NWO
3474-24-24-NWO | 2.42 | 1.2269 | 2.125 | 0.9375 | 0.469 | 0.878 | 1.227 | 0.05 | 1.0675 | 75 | 1.2369 | 75 | 1.0675 | 0.41 | 0.85 | 0.027 | 1.14 | 2.125 | 0.703 | 0.41 | 1.875 | 0.08333 | 0.469 | 0.04511 | 0.02083 | 0.08333 | 0.9375 | 0.469 | 0.878 | 0.125 | 1.875 | 0.08333 | 0.469 | 0.04511 | 0.02083 | 0.08333 | 1.14 | 0.686 | 1.312 | 1.483 | 1.312 | 0.937 | 3474-24-24-NWO | Adjustable Male ORB x Male ORB Straight, 1 7/8-12 (adjustable male ORB) x 1 7/8-12 (male ORB) | 3474 | 1 7/8-12 (adjustable male ORB) | 1 7/8-12 (male ORB) | ASSUMED | OMi catalog SKU (omindustrial.com collections feed (cs-adapters, carbon-steel-flange-adapters-accessories, carbon-steel-braze-beaded-hose; products.json limit=50, single pass 2026-09-23)); Air-Way lists no carbon-steel series for this root -> no dimensions ¦ 2026-10-20 (batch 19 staging, tools/_out/batch19_20261021/B_newspec, NOT shipped): L1@DRIVE / C1HEX@HEX / C2HEX@HEX / D1@BORE / D2@BORE = Brennan TFA catalog p.9 table 3474-NWO (07_RAW_EXTRACTS/brennan_catalogs/TFA Catalog.pdf; tools/_out/brennan_catalog_20261001/catalog_verified.json TFA-p009-t06, verified) row 3474-24-24-NWO cols "L1 LGTH" / "C1 HEX" / "C2 HEX" / "B1 DRILL" / "B2 DRILL" (2.420 / 2.125 / 2.125 / 1.312 / 1.312) - BRENNAN-marked (user 2026-10-18 "yes use brennan but still differentiate"); ORB_I3@DRIVE / ORB_THDL@DRIVE / ORB_GRVDIA@DRIVE = DesignTable_6801.xlsx row 6801-24-24-NWO-FG (Air-Way; adjustable ORB stud of the same size, end library, Q-TRANSFER-ENDLIB = yes 2026-10-08); THDMAJ_A / THDMAJ_B = SAE J1926 -24 1 7/8-12 (standard) = catalog B1 AORB / B2 ORB ¦ MODEL: ADJUSTABLE ORB END (End A, nut + washer + O-ring, the gen_tee 6801 NWO module ported to the straight): from the tip the male ORB thread (thread length = row ORB_THDL, Thread feature), the O-ring undercut (root = row ORB_GRVDIA), the backup washer, the locknut (hex = row C1, both faces chamfered 15deg to the face from the across-flats circle - drawn as a revolved envelope cut to the hexagon over the nut thickness, chamfer start 0.005 outside the flats circle to avoid a tangent edge: ASSUMPTION, cosmetic), the neck, the body face at row ORB_I3 from the tip; washer, neck and nut thickness TRANSFERRED from the Brennan 6801 STEP of the same ORB size (Q-TRANSFER-ENDLIB = yes 2026-10-08; see the TRANSFERRED note at the end; one manufacturer, ASSUMED); the nut sits where Brennan shows it (backed off against the washer); locknut, washer and body are one solid as on the Brennan STEP; the O-RINGS (drawn and fused into the Brennan 3474 solid, section R 0.058) are NOT modelled (elastomer, as on every ORB end of the library); the 45deg tip chamfers and the 60deg thread run-outs of both ORB ends are NOT modelled (as on every ORB end of the library: the thread major runs to the undercut / groove); body hex = row C2 between the body face and the fixed ORB end, cut over that zone only; its 15deg end chamfers (Brennan STEP, both ends, from the flats circle) NOT modelled (as on every straight master); the 0.002 deep marking recesses on the Brennan nut and body flats NOT modelled; FIXED ORB END (End B): thread length + groove from the ORB end dict (6401 / 6405 / 6410 / 6408 review rows), = the Brennan 3474-12-12-NWO STEP at -12 (thread 0.469, root 0.945, groove 0.125 to the hex face); L1 = tip to tip, C1 = locknut hex, C2 = body hex, D1 / D2 = B1 / B2 drill (Brennan TFA catalog p.9 table 3474-NWO; BRENNAN-marked, user 2026-10-18; Air-Way prints no 3474); bore step D1 / D2 at the body-hex mid-plane (ASSUMPTION, as 2403; no effect where D1 = D2); adjustable ORB stud -24 (neck, locknut thickness, washer) TRANSFERRED from the Brennan 6801-24-24-NWO-FG STEP (gen_tee NWO_MEAS) - no Brennan 3474 STEP of this size (Q-TRANSFER-ENDLIB = yes 2026-10-08; the 3474-12 STEP differs from 6801-12 in the neck: 0.945 vs 1.000 dia); fixed ORB end -24 TRANSFERRED from the ORB end dict (6401 / 6405 / 6410 / 6408 review rows; Q-TRANSFER-ENDLIB = yes 2026-10-08) - no Brennan 3474 STEP of this size | 2026-10-20 (batch 19 staging, tools/_out/batch19_20261021/B_newspec, NOT shipped): filled from the Brennan TFA catalog p.9 + the 6801 end library; gate TOOLCHAIN cleared - gen_straight2 SPEC 3474 (adjustable ORB end NWO ported from the 2026-10-02 work, NWO_3474_TRANSFER on: stud transferred from the Brennan 6801-24 STEP); DataStatus MISSING -> ASSUMED (one source) ¦ was: MISSING: needs a dimensional source (Air-Way sibling family, Parker/Brennan catalog, or a STEP measurement) before any geometry is modelled | 3474-24-24-NWO
3474-32-32-NWO | 2.59 | 1.5877 | 2.75 | 1.25 | 0.469 | 1.1905 | 1.58 | 0.05 | 1.38 | 75 | 1.5977 | 75 | 1.38 | 0.41 | 1.1 | 0.027 | 1.14 | 2.75 | 0.703 | 0.41 | 2.5 | 0.08333 | 0.469 | 0.04511 | 0.02083 | 0.08333 | 1.25 | 0.469 | 1.1905 | 0.125 | 2.5 | 0.08333 | 0.469 | 0.04511 | 0.02083 | 0.08333 | 1.14 | 0.856 | 1.781 | 1.568 | 1.781 | 1.022 | 3474-32-32-NWO | Adjustable Male ORB x Male ORB Straight, 2 1/2-12 (adjustable male ORB) x 2 1/2-12 (male ORB) | 3474 | 2 1/2-12 (adjustable male ORB) | 2 1/2-12 (male ORB) | ASSUMED | OMi catalog SKU (omindustrial.com collections feed (cs-adapters, carbon-steel-flange-adapters-accessories, carbon-steel-braze-beaded-hose; products.json limit=50, single pass 2026-09-23)); Air-Way lists no carbon-steel series for this root -> no dimensions ¦ 2026-10-20 (batch 19 staging, tools/_out/batch19_20261021/B_newspec, NOT shipped): L1@DRIVE / C1HEX@HEX / C2HEX@HEX / D1@BORE / D2@BORE = Brennan TFA catalog p.9 table 3474-NWO (07_RAW_EXTRACTS/brennan_catalogs/TFA Catalog.pdf; tools/_out/brennan_catalog_20261001/catalog_verified.json TFA-p009-t06, verified) row 3474-32-32-NWO cols "L1 LGTH" / "C1 HEX" / "C2 HEX" / "B1 DRILL" / "B2 DRILL" (2.59 / 2.750 / 2.750 / 1.781 / 1.781) - BRENNAN-marked (user 2026-10-18 "yes use brennan but still differentiate"); ORB_I3@DRIVE / ORB_THDL@DRIVE / ORB_GRVDIA@DRIVE = DesignTable_6801.xlsx row 6801-32-32-NWO-FG (Air-Way; adjustable ORB stud of the same size, end library, Q-TRANSFER-ENDLIB = yes 2026-10-08); THDMAJ_A / THDMAJ_B = SAE J1926 -32 2 1/2-12 (standard) = catalog B1 AORB / B2 ORB ¦ MODEL: ADJUSTABLE ORB END (End A, nut + washer + O-ring, the gen_tee 6801 NWO module ported to the straight): from the tip the male ORB thread (thread length = row ORB_THDL, Thread feature), the O-ring undercut (root = row ORB_GRVDIA), the backup washer, the locknut (hex = row C1, both faces chamfered 15deg to the face from the across-flats circle - drawn as a revolved envelope cut to the hexagon over the nut thickness, chamfer start 0.005 outside the flats circle to avoid a tangent edge: ASSUMPTION, cosmetic), the neck, the body face at row ORB_I3 from the tip; washer, neck and nut thickness TRANSFERRED from the Brennan 6801 STEP of the same ORB size (Q-TRANSFER-ENDLIB = yes 2026-10-08; see the TRANSFERRED note at the end; one manufacturer, ASSUMED); the nut sits where Brennan shows it (backed off against the washer); locknut, washer and body are one solid as on the Brennan STEP; the O-RINGS (drawn and fused into the Brennan 3474 solid, section R 0.058) are NOT modelled (elastomer, as on every ORB end of the library); the 45deg tip chamfers and the 60deg thread run-outs of both ORB ends are NOT modelled (as on every ORB end of the library: the thread major runs to the undercut / groove); body hex = row C2 between the body face and the fixed ORB end, cut over that zone only; its 15deg end chamfers (Brennan STEP, both ends, from the flats circle) NOT modelled (as on every straight master); the 0.002 deep marking recesses on the Brennan nut and body flats NOT modelled; FIXED ORB END (End B): thread length + groove from the ORB end dict (6401 / 6405 / 6410 / 6408 review rows), = the Brennan 3474-12-12-NWO STEP at -12 (thread 0.469, root 0.945, groove 0.125 to the hex face); L1 = tip to tip, C1 = locknut hex, C2 = body hex, D1 / D2 = B1 / B2 drill (Brennan TFA catalog p.9 table 3474-NWO; BRENNAN-marked, user 2026-10-18; Air-Way prints no 3474); bore step D1 / D2 at the body-hex mid-plane (ASSUMPTION, as 2403; no effect where D1 = D2); adjustable ORB stud -32 (neck, locknut thickness, washer) TRANSFERRED from the Brennan 6801-32-32-NWO-FG STEP (gen_tee NWO_MEAS) - no Brennan 3474 STEP of this size (Q-TRANSFER-ENDLIB = yes 2026-10-08; the 3474-12 STEP differs from 6801-12 in the neck: 0.945 vs 1.000 dia); fixed ORB end -32 TRANSFERRED from the ORB end dict (6401 / 6405 / 6410 / 6408 review rows; Q-TRANSFER-ENDLIB = yes 2026-10-08) - no Brennan 3474 STEP of this size | 2026-10-20 (batch 19 staging, tools/_out/batch19_20261021/B_newspec, NOT shipped): filled from the Brennan TFA catalog p.9 + the 6801 end library; gate TOOLCHAIN cleared - gen_straight2 SPEC 3474 (adjustable ORB end NWO ported from the 2026-10-02 work, NWO_3474_TRANSFER on: stud transferred from the Brennan 6801-32 STEP); DataStatus MISSING -> ASSUMED (one source) ¦ was: MISSING: needs a dimensional source (Air-Way sibling family, Parker/Brennan catalog, or a STEP measurement) before any geometry is modelled | 3474-32-32-NWO