## Sheet1
| L15@DRIVE | BODYR@DRIVE | HEXB@HEX | NPTFA_MAJR@DRIVE | NPTFA_THDL@DRIVE | NPTFA_TAPER@DRIVE | NPTFA_RELL@DRIVE | HELIXDIA@HELIXSK_A | HEIGHT@HELIX_A | PITCH@HELIX_A | PROF_R@THDPROF_A | APEXR@THDPROF_A | SWB_BODYS@DRIVE | SWB_NECKR@DRIVE | SWB_NUTL@DRIVE | SWB_SKIRTR@DRIVE | SWB_SKIRTL@DRIVE | SWB_SKIRTFR@DRIVE | SWB_NUTHEXL@DRIVE | SWB_NUTR@DRIVE | SWB_CSR@DRIVE | SWB_MINR@DRIVE | SWB_THDL@DRIVE | SWB_RELR@DRIVE | SWB_FLOOR@DRIVE | SWB_NOSER@DRIVE | SWB_NOSETIP@DRIVE | SWB_SEATR@DRIVE | HELIXDIA@HELIXSK_B | HEIGHT@HELIX_B | PITCH@HELIX_B | PROF_R@THDPROF_B | APEXR@THDPROF_B | PROF_AX@THDPROF_B | DA@BORE_A | DEPTH@BORECUT_A | DB@BORE_B | DEPTH@BORECUT_B | START@BORECUT_B | DEPTH@HEXCUT | NUTHEX@NUTHEX | DEPTH@NUTCUT | $PRP@PartNo | $PRP@Description | $PRP@GeometryRoot | $PRP@EndA_Thread | $PRP@EndB_Thread | $PRP@DataStatus | $PRP@AxialSource | $COMMENT | $PRP@OMiSKU
6505-08-08 | 1.9 | 0.50807 | 0.88 | 0.40779 | 0.5337 | 1.7899 | 0.2163 | 0.81557 | 0.5337 | 0.07143 | 0.40779 | 0.35064 | 0.885 | 0.292 | 0.827 | 0.4108 | 0.18 | 0.4361 | 0.4499 | 0.50807 | 0.375 | 0.34117 | 0.3283 | 0.3925 | 0.6723 | 0.34 | 0.42 | 0.2825 | 0.68234 | 0.3567 | 0.0625 | 0.34117 | 0.375 | 1.9 | 0.39 | 0.8825 | 0.39 | 0.5975 | 0.8825 | 1.015 | 0.88 | 0.4499 | 6505-08-08 | Male Pipe x Female JIC Swivel Connector, 1/2-14 NPTF x 3/4-16 (female 37deg JIC swivel) | 6505 | 1/2-14 NPTF | 3/4-16 (female 37deg JIC swivel) | ASSUMED | Air-Way s101 only (double-pass 20 rows); D1 column printed "---" on most rows (no value) -> cell left empty in table, MISSING for D1 on those rows; L15@DRIVE: OMi WebsitePartsInfo2026.xlsx Items!L2018 = 1.98 (table had 1.9) [user 2026-10-18 A19]; L16@DRIVE: OMi WebsitePartsInfo2026.xlsx Items!P2018 = 1.56 (table had 1.48) [user 2026-10-18 A19]; L15@DRIVE: Air-Way 1.9 (raw 07_RAW_EXTRACTS; OMi file / Brennan 1.98) [OMi 2026-10-20 (Triveni): Air-Way over Brennan where Air-Way gives a value, incl. the numbers of OMi's website parts file (= Brennan data)]; L16@DRIVE: Air-Way 1.48 (raw 07_RAW_EXTRACTS; OMi file / Brennan 1.56) [OMi 2026-10-20 (Triveni): Air-Way over Brennan where Air-Way gives a value, incl. the numbers of OMi's website parts file (= Brennan data)] ¦ MODEL: male NPTF end per ASME B1.20.3 with the 5404 Brennan-measured end length for the same dash (ASSUMPTION); L15 = pipe tip to the nut face, L16 = pipe tip to the seat; body hex C, nut hex C3 (Air-Way); female 37deg JIC SWIVEL end, sectioned on the Brennan 6500-04/-05/-06/-08/-10/-12/-16/-20/-24/-32-FG STEPs (one per swivel size): swivel nut hex = Air-Way C3 over the measured nut hex length, round skirt (measured radii and taper) to the measured nut rear face, measured neck radius to the body face; nut thread = ASME B1.1 basic minor (= Brennan at every measured size) with a straight helical UN-2B thread over the measured length, 50deg countersink from the thread major, 45deg relief to the measured counterbore; nose inside the nut (measured OD and slot-floor depth), nose tip at Air-Way L minus the to-seat length (Brennan within 0.01), 37deg internal seat from the measured mouth dia straight to the bore; NUT AND BODY ARE ONE SOLID (the Brennan STEPs are one solid too) - the nut/body joint (collar, crimp dimples, rear undercut), hex chamfers and fillets are NOT modelled; the body hex stops at the measured body-face position of the 6500 forged arm (ASSUMED for a straight body); single manufacturer (Brennan) - every swivel size -04..-32 except -14 measured; bore D1 (pipe side, where Air-Way prints one; D where it prints ---) / D (swivel side) stepped at the body-hex mid-plane (ASSUMPTION, as 2403) | D1: printed "---" on Air-Way (not applicable to this size) -> cell empty ¦ A19 (user 2026-10-18, group 2 settled): L15@DRIVE 1.9 -> OMi 1.98 (Items!L2018, M031) ¦ A19 (user 2026-10-18, group 2 settled): L16@DRIVE 1.48 -> OMi 1.56 (Items!P2018, M032) ¦ 2026-10-20 Air-Way first: L15@DRIVE OMi/Brennan 1.98 -> Air-Way 1.9 ¦ 2026-10-20 Air-Way first: L16@DRIVE OMi/Brennan 1.56 -> Air-Way 1.48 ¦ End A bore not printed by Air-Way (---): D 0.39 used through | 6505-08-08
6505-02-04 | 1.34 | 0.25403 | 0.44 | 0.19657 | 0.2639 | 1.7899 | 0.1161 | 0.39314 | 0.2639 | 0.03704 | 0.19657 | 0.16694 | 0.685 | 0.1465 | 0.649 | 0.2574 | 0.14 | 0.2796 | 0.3268 | 0.32332 | 0.21875 | 0.19169 | 0.264 | 0.235 | 0.5243 | 0.1845 | 0.34 | 0.145 | 0.38338 | 0.2867 | 0.05 | 0.19169 | 0.21875 | 1.34 | 0.17 | 0.5175 | 0.17 | 0.4825 | 0.5175 | 0.655 | 0.56 | 0.3268 | 6505-02-04 | Male Pipe x Female JIC Swivel Connector, 1/8-27 NPTF x 7/16-20 (female 37deg JIC swivel) | 6505 | 1/8-27 NPTF | 7/16-20 (female 37deg JIC swivel) | ASSUMED | Air-Way s101 only (double-pass 20 rows); D1 column printed "---" on most rows (no value) -> cell left empty in table, MISSING for D1 on those rows; CHEX@HEX: OMi WebsitePartsInfo2026.xlsx Items!R2009 Hex Flat = 0.500 (table had 0.44) [user 2026-09-25: OMi dims > Air-Way, ASSUMED]; L15@DRIVE: OMi WebsitePartsInfo2026.xlsx Items!L2009 = 1.36 (table had 1.34) [user 2026-10-18 A19]; L16@DRIVE: OMi WebsitePartsInfo2026.xlsx Items!P2009 = 1.01 (table had 1) [user 2026-10-18 A19]; L15@DRIVE: Air-Way 1.34 (raw 07_RAW_EXTRACTS; OMi file / Brennan 1.36) [OMi 2026-10-20 (Triveni): Air-Way over Brennan where Air-Way gives a value, incl. the numbers of OMi's website parts file (= Brennan data)]; L16@DRIVE: Air-Way 1 (raw 07_RAW_EXTRACTS; OMi file / Brennan 1.01) [OMi 2026-10-20 (Triveni): Air-Way over Brennan where Air-Way gives a value, incl. the numbers of OMi's website parts file (= Brennan data)]; CHEX@HEX: Air-Way 0.44 (raw 07_RAW_EXTRACTS; OMi file / Brennan 0.5) [OMi 2026-10-20 (Triveni): Air-Way over Brennan where Air-Way gives a value, incl. the numbers of OMi's website parts file (= Brennan data)] ¦ MODEL: male NPTF end per ASME B1.20.3 with the 5404 Brennan-measured end length for the same dash (ASSUMPTION); L15 = pipe tip to the nut face, L16 = pipe tip to the seat; body hex C, nut hex C3 (Air-Way); female 37deg JIC SWIVEL end, sectioned on the Brennan 6500-04/-05/-06/-08/-10/-12/-16/-20/-24/-32-FG STEPs (one per swivel size): swivel nut hex = Air-Way C3 over the measured nut hex length, round skirt (measured radii and taper) to the measured nut rear face, measured neck radius to the body face; nut thread = ASME B1.1 basic minor (= Brennan at every measured size) with a straight helical UN-2B thread over the measured length, 50deg countersink from the thread major, 45deg relief to the measured counterbore; nose inside the nut (measured OD and slot-floor depth), nose tip at Air-Way L minus the to-seat length (Brennan within 0.01), 37deg internal seat from the measured mouth dia straight to the bore; NUT AND BODY ARE ONE SOLID (the Brennan STEPs are one solid too) - the nut/body joint (collar, crimp dimples, rear undercut), hex chamfers and fillets are NOT modelled; the body hex stops at the measured body-face position of the 6500 forged arm (ASSUMED for a straight body); single manufacturer (Brennan) - every swivel size -04..-32 except -14 measured; bore D1 (pipe side, where Air-Way prints one; D where it prints ---) / D (swivel side) stepped at the body-hex mid-plane (ASSUMPTION, as 2403) | D1: printed "---" on Air-Way (not applicable to this size) -> cell empty ¦ A19 (user 2026-10-18, group 2 settled): L15@DRIVE 1.34 -> OMi 1.36 (Items!L2009, M031) ¦ A19 (user 2026-10-18, group 2 settled): L16@DRIVE 1 -> OMi 1.01 (Items!P2009, M032) ¦ 2026-10-20 Air-Way first: L15@DRIVE OMi/Brennan 1.36 -> Air-Way 1.34 ¦ 2026-10-20 Air-Way first: L16@DRIVE OMi/Brennan 1.01 -> Air-Way 1 ¦ 2026-10-20 Air-Way first: CHEX@HEX OMi/Brennan 0.5 -> Air-Way 0.44 ¦ End A bore not printed by Air-Way (---): D 0.17 used through | 6505-02-04
6505-04-04 | 1.53 | 0.32332 | 0.56 | 0.26092 | 0.4018 | 1.7899 | 0.1582 | 0.52183 | 0.4018 | 0.05556 | 0.26092 | 0.21647 | 0.685 | 0.1465 | 0.649 | 0.2574 | 0.14 | 0.2796 | 0.3268 | 0.32332 | 0.21875 | 0.19169 | 0.264 | 0.235 | 0.5243 | 0.1845 | 0.34 | 0.145 | 0.38338 | 0.2867 | 0.05 | 0.19169 | 0.21875 | 1.53 | 0.17 | 0.7025 | 0.17 | 0.4875 | 0.7025 | 0.845 | 0.56 | 0.3268 | 6505-04-04 | Male Pipe x Female JIC Swivel Connector, 1/4-18 NPTF x 7/16-20 (female 37deg JIC swivel) | 6505 | 1/4-18 NPTF | 7/16-20 (female 37deg JIC swivel) | ASSUMED | Air-Way s101 only (double-pass 20 rows); D1 column printed "---" on most rows (no value) -> cell left empty in table, MISSING for D1 on those rows; L15@DRIVE: OMi WebsitePartsInfo2026.xlsx Items!L2011 = 1.56 (table had 1.53) [user 2026-10-18 A19]; L16@DRIVE: OMi WebsitePartsInfo2026.xlsx Items!P2011 = 1.21 (table had 1.19) [user 2026-10-18 A19]; L15@DRIVE: Air-Way 1.53 (raw 07_RAW_EXTRACTS; OMi file / Brennan 1.56) [OMi 2026-10-20 (Triveni): Air-Way over Brennan where Air-Way gives a value, incl. the numbers of OMi's website parts file (= Brennan data)]; L16@DRIVE: Air-Way 1.19 (raw 07_RAW_EXTRACTS; OMi file / Brennan 1.21) [OMi 2026-10-20 (Triveni): Air-Way over Brennan where Air-Way gives a value, incl. the numbers of OMi's website parts file (= Brennan data)] ¦ MODEL: male NPTF end per ASME B1.20.3 with the 5404 Brennan-measured end length for the same dash (ASSUMPTION); L15 = pipe tip to the nut face, L16 = pipe tip to the seat; body hex C, nut hex C3 (Air-Way); female 37deg JIC SWIVEL end, sectioned on the Brennan 6500-04/-05/-06/-08/-10/-12/-16/-20/-24/-32-FG STEPs (one per swivel size): swivel nut hex = Air-Way C3 over the measured nut hex length, round skirt (measured radii and taper) to the measured nut rear face, measured neck radius to the body face; nut thread = ASME B1.1 basic minor (= Brennan at every measured size) with a straight helical UN-2B thread over the measured length, 50deg countersink from the thread major, 45deg relief to the measured counterbore; nose inside the nut (measured OD and slot-floor depth), nose tip at Air-Way L minus the to-seat length (Brennan within 0.01), 37deg internal seat from the measured mouth dia straight to the bore; NUT AND BODY ARE ONE SOLID (the Brennan STEPs are one solid too) - the nut/body joint (collar, crimp dimples, rear undercut), hex chamfers and fillets are NOT modelled; the body hex stops at the measured body-face position of the 6500 forged arm (ASSUMED for a straight body); single manufacturer (Brennan) - every swivel size -04..-32 except -14 measured; bore D1 (pipe side, where Air-Way prints one; D where it prints ---) / D (swivel side) stepped at the body-hex mid-plane (ASSUMPTION, as 2403) | D1: printed "---" on Air-Way (not applicable to this size) -> cell empty ¦ A19 (user 2026-10-18, group 2 settled): L15@DRIVE 1.53 -> OMi 1.56 (Items!L2011, M031) ¦ A19 (user 2026-10-18, group 2 settled): L16@DRIVE 1.19 -> OMi 1.21 (Items!P2011, M032) ¦ 2026-10-20 Air-Way first: L15@DRIVE OMi/Brennan 1.56 -> Air-Way 1.53 ¦ 2026-10-20 Air-Way first: L16@DRIVE OMi/Brennan 1.21 -> Air-Way 1.19 ¦ End A bore not printed by Air-Way (---): D 0.17 used through | 6505-04-04
6505-04-05 | 1.63 | 0.32332 | 0.56 | 0.26092 | 0.4018 | 1.7899 | 0.1582 | 0.52183 | 0.4018 | 0.05556 | 0.26092 | 0.21647 | 0.746 | 0.178 | 0.715 | 0.2912 | 0.145 | 0.3113 | 0.3826 | 0.36373 | 0.25 | 0.22294 | 0.2938 | 0.2675 | 0.5901 | 0.218 | 0.37 | 0.175 | 0.44588 | 0.3165 | 0.05 | 0.22294 | 0.25 | 1.63 | 0.23 | 0.722 | 0.23 | 0.538 | 0.722 | 0.884 | 0.63 | 0.3826 | 6505-04-05 | Male Pipe x Female JIC Swivel Connector, 1/4-18 NPTF x 1/2-20 (female 37deg JIC swivel) | 6505 | 1/4-18 NPTF | 1/2-20 (female 37deg JIC swivel) | ASSUMED | Air-Way s101 only (double-pass 20 rows); D1 column printed "---" on most rows (no value) -> cell left empty in table, MISSING for D1 on those rows; L15@DRIVE: OMi WebsitePartsInfo2026.xlsx Items!L2012 = 1.64 (table had 1.63) [user 2026-10-18 A19]; L15@DRIVE: Air-Way 1.63 (raw 07_RAW_EXTRACTS; OMi file / Brennan 1.64) [OMi 2026-10-20 (Triveni): Air-Way over Brennan where Air-Way gives a value, incl. the numbers of OMi's website parts file (= Brennan data)] ¦ MODEL: male NPTF end per ASME B1.20.3 with the 5404 Brennan-measured end length for the same dash (ASSUMPTION); L15 = pipe tip to the nut face, L16 = pipe tip to the seat; body hex C, nut hex C3 (Air-Way); female 37deg JIC SWIVEL end, sectioned on the Brennan 6500-04/-05/-06/-08/-10/-12/-16/-20/-24/-32-FG STEPs (one per swivel size): swivel nut hex = Air-Way C3 over the measured nut hex length, round skirt (measured radii and taper) to the measured nut rear face, measured neck radius to the body face; nut thread = ASME B1.1 basic minor (= Brennan at every measured size) with a straight helical UN-2B thread over the measured length, 50deg countersink from the thread major, 45deg relief to the measured counterbore; nose inside the nut (measured OD and slot-floor depth), nose tip at Air-Way L minus the to-seat length (Brennan within 0.01), 37deg internal seat from the measured mouth dia straight to the bore; NUT AND BODY ARE ONE SOLID (the Brennan STEPs are one solid too) - the nut/body joint (collar, crimp dimples, rear undercut), hex chamfers and fillets are NOT modelled; the body hex stops at the measured body-face position of the 6500 forged arm (ASSUMED for a straight body); single manufacturer (Brennan) - every swivel size -04..-32 except -14 measured; bore D1 (pipe side, where Air-Way prints one; D where it prints ---) / D (swivel side) stepped at the body-hex mid-plane (ASSUMPTION, as 2403) | D1: printed "---" on Air-Way (not applicable to this size) -> cell empty ¦ A19 (user 2026-10-18, group 2 settled): L15@DRIVE 1.63 -> OMi 1.64 (Items!L2012, M031) ¦ 2026-10-20 Air-Way first: L15@DRIVE OMi/Brennan 1.64 -> Air-Way 1.63 ¦ End A bore not printed by Air-Way (---): D 0.23 used through | 6505-04-05
6505-04-06 | 1.72 | 0.32332 | 0.56 | 0.26092 | 0.4018 | 1.7899 | 0.1582 | 0.52183 | 0.4018 | 0.05556 | 0.26092 | 0.21647 | 0.785 | 0.206 | 0.735 | 0.3224 | 0.145 | 0.3428 | 0.3876 | 0.39837 | 0.28125 | 0.25118 | 0.2945 | 0.2925 | 0.5953 | 0.246 | 0.38 | 0.215 | 0.50236 | 0.3197 | 0.05556 | 0.25118 | 0.28125 | 1.72 | 0.28 | 0.7475 | 0.3 | 0.5925 | 0.7475 | 0.935 | 0.69 | 0.3876 | 6505-04-06 | Male Pipe x Female JIC Swivel Connector, 1/4-18 NPTF x 9/16-18 (female 37deg JIC swivel) | 6505 | 1/4-18 NPTF | 9/16-18 (female 37deg JIC swivel) | ASSUMED | Air-Way s101 only (double-pass 20 rows); D1 column printed "---" on most rows (no value) -> cell left empty in table, MISSING for D1 on those rows; L15@DRIVE: OMi WebsitePartsInfo2026.xlsx Items!L2013 = 1.68 (table had 1.72) [user 2026-10-18 A19]; L16@DRIVE: OMi WebsitePartsInfo2026.xlsx Items!P2013 = 1.30 (table had 1.34) [user 2026-10-18 A19]; L15@DRIVE: Air-Way 1.72 (raw 07_RAW_EXTRACTS; OMi file / Brennan 1.68) [OMi 2026-10-20 (Triveni): Air-Way over Brennan where Air-Way gives a value, incl. the numbers of OMi's website parts file (= Brennan data)]; L16@DRIVE: Air-Way 1.34 (raw 07_RAW_EXTRACTS; OMi file / Brennan 1.3) [OMi 2026-10-20 (Triveni): Air-Way over Brennan where Air-Way gives a value, incl. the numbers of OMi's website parts file (= Brennan data)] ¦ MODEL: male NPTF end per ASME B1.20.3 with the 5404 Brennan-measured end length for the same dash (ASSUMPTION); L15 = pipe tip to the nut face, L16 = pipe tip to the seat; body hex C, nut hex C3 (Air-Way); female 37deg JIC SWIVEL end, sectioned on the Brennan 6500-04/-05/-06/-08/-10/-12/-16/-20/-24/-32-FG STEPs (one per swivel size): swivel nut hex = Air-Way C3 over the measured nut hex length, round skirt (measured radii and taper) to the measured nut rear face, measured neck radius to the body face; nut thread = ASME B1.1 basic minor (= Brennan at every measured size) with a straight helical UN-2B thread over the measured length, 50deg countersink from the thread major, 45deg relief to the measured counterbore; nose inside the nut (measured OD and slot-floor depth), nose tip at Air-Way L minus the to-seat length (Brennan within 0.01), 37deg internal seat from the measured mouth dia straight to the bore; NUT AND BODY ARE ONE SOLID (the Brennan STEPs are one solid too) - the nut/body joint (collar, crimp dimples, rear undercut), hex chamfers and fillets are NOT modelled; the body hex stops at the measured body-face position of the 6500 forged arm (ASSUMED for a straight body); single manufacturer (Brennan) - every swivel size -04..-32 except -14 measured; bore D1 (pipe side, where Air-Way prints one; D where it prints ---) / D (swivel side) stepped at the body-hex mid-plane (ASSUMPTION, as 2403) | A19 (user 2026-10-18, group 2 settled): L15@DRIVE 1.72 -> OMi 1.68 (Items!L2013, M031) ¦ A19 (user 2026-10-18, group 2 settled): L16@DRIVE 1.34 -> OMi 1.30 (Items!P2013, M032) ¦ 2026-10-20 Air-Way first: L15@DRIVE OMi/Brennan 1.68 -> Air-Way 1.72 ¦ 2026-10-20 Air-Way first: L16@DRIVE OMi/Brennan 1.3 -> Air-Way 1.34 | 6505-04-06
6505-06-04 | 1.57 | 0.43301 | 0.75 | 0.32823 | 0.4078 | 1.7899 | 0.1522 | 0.65645 | 0.4078 | 0.05556 | 0.32823 | 0.28378 | 0.685 | 0.1465 | 0.649 | 0.2574 | 0.14 | 0.2796 | 0.3268 | 0.32447 | 0.21875 | 0.19169 | 0.264 | 0.235 | 0.5243 | 0.1845 | 0.34 | 0.145 | 0.38338 | 0.2867 | 0.05 | 0.19169 | 0.21875 | 1.57 | 0.406 | 0.7225 | 0.172 | 0.5075 | 0.7225 | 0.885 | 0.562 | 0.3268 | 6505-06-04 | Male Pipe x Female JIC Swivel Connector, 3/8-18 NPTF x 7/16-20 (female 37deg JIC swivel) | 6505 | 3/8-18 NPTF | 7/16-20 (female 37deg JIC swivel) | ASSUMED | OMi catalog SKU (omindustrial.com collections feed (cs-adapters, carbon-steel-flange-adapters-accessories, carbon-steel-braze-beaded-hose; products.json limit=50, single pass 2026-09-23)); NO Air-Way row for this size -> dimensions MISSING -> batch 15, 2026-10-02 (staged, not shipped): dimensions from OMi WebsitePartsInfo2026.xlsx alone (one source; OMi = Brennan data, evidence 2026-09-26): L15@DRIVE Items!L2014 Overall Length = 1.57, L16@DRIVE Items!P2014 L 1 Size = 1.23 (OMi Overall Length = pipe tip to swivel-nut face, L 1 = pipe tip to stem nose / seat: settled by the Brennan TFA catalog p18 6505 drawing letters L5 / L, Q-B-SWSTR), CHEX@HEX Items!R2014 Hex Flat = 0.750, C3HEX@HEX Items!V2014 Nut Hex 1 = 0.562, D1@BORE Items!S2014 Side 1 ID = 0.406, D@BORE Items!X2014 Side 2 ID = 0.172 (table had empty: no Air-Way row); threads OMi Items!U2014 "3/8-18 NPTF" / AA2014 "7/16-20 UNF" -> THDMAJ_A@DRIVE 0.675 (ASME B1.20.1 pipe OD), THDMAJ_B@DRIVE 0.4375 (thread major); TubeOD = OMi Items!Z2014 Side 2 Size 1/4 [user 2026-09-25: OMi dims > Air-Way, ASSUMED] ¦ MODEL: male NPTF end per ASME B1.20.3 with the 5404 Brennan-measured end length for the same dash (ASSUMPTION); L15 = pipe tip to the nut face, L16 = pipe tip to the seat; body hex C, nut hex C3 (Air-Way); female 37deg JIC SWIVEL end, sectioned on the Brennan 6500-04/-05/-06/-08/-10/-12/-16/-20/-24/-32-FG STEPs (one per swivel size): swivel nut hex = Air-Way C3 over the measured nut hex length, round skirt (measured radii and taper) to the measured nut rear face, measured neck radius to the body face; nut thread = ASME B1.1 basic minor (= Brennan at every measured size) with a straight helical UN-2B thread over the measured length, 50deg countersink from the thread major, 45deg relief to the measured counterbore; nose inside the nut (measured OD and slot-floor depth), nose tip at Air-Way L minus the to-seat length (Brennan within 0.01), 37deg internal seat from the measured mouth dia straight to the bore; NUT AND BODY ARE ONE SOLID (the Brennan STEPs are one solid too) - the nut/body joint (collar, crimp dimples, rear undercut), hex chamfers and fillets are NOT modelled; the body hex stops at the measured body-face position of the 6500 forged arm (ASSUMED for a straight body); single manufacturer (Brennan) - every swivel size -04..-32 except -14 measured; bore D1 (pipe side, where Air-Way prints one; D where it prints ---) / D (swivel side) stepped at the body-hex mid-plane (ASSUMPTION, as 2403) | BUILD-MISSING: part exists in OMi catalog but Air-Way s-page has no row; needs a second dimensional source ¦ batch 15, 2026-10-02 (staged, not shipped): built from OMi alone (ASSUMED); Brennan TFA catalog p18 (table TFA-p018-t01) prints this part with L5 1.570 / L 1.230 / C HEX 0.750 / C1 HEX 0.563 / A DRILL 0.406 / B DRILL 0.172 = the OMi values (nut 0.563 vs 0.562 = 9/16, rounding only) - same source as OMi, not a second one | 6505-06-04
6505-06-06 | 1.72 | 0.43301 | 0.75 | 0.32823 | 0.4078 | 1.7899 | 0.1522 | 0.65645 | 0.4078 | 0.05556 | 0.32823 | 0.28378 | 0.785 | 0.206 | 0.735 | 0.3224 | 0.145 | 0.3428 | 0.3876 | 0.39837 | 0.28125 | 0.25118 | 0.2945 | 0.2925 | 0.5953 | 0.246 | 0.38 | 0.215 | 0.50236 | 0.3197 | 0.05556 | 0.25118 | 0.28125 | 1.72 | 0.3 | 0.7475 | 0.3 | 0.5925 | 0.7475 | 0.935 | 0.69 | 0.3876 | 6505-06-06 | Male Pipe x Female JIC Swivel Connector, 3/8-18 NPTF x 9/16-18 (female 37deg JIC swivel) | 6505 | 3/8-18 NPTF | 9/16-18 (female 37deg JIC swivel) | ASSUMED | Air-Way s101 only (double-pass 20 rows); D1 column printed "---" on most rows (no value) -> cell left empty in table, MISSING for D1 on those rows; L15@DRIVE: OMi WebsitePartsInfo2026.xlsx Items!L2015 = 1.64 (table had 1.72) [user 2026-10-18 A19]; L16@DRIVE: OMi WebsitePartsInfo2026.xlsx Items!P2015 = 1.26 (table had 1.34) [user 2026-10-18 A19]; L15@DRIVE: Air-Way 1.72 (raw 07_RAW_EXTRACTS; OMi file / Brennan 1.64) [OMi 2026-10-20 (Triveni): Air-Way over Brennan where Air-Way gives a value, incl. the numbers of OMi's website parts file (= Brennan data)]; L16@DRIVE: Air-Way 1.34 (raw 07_RAW_EXTRACTS; OMi file / Brennan 1.26) [OMi 2026-10-20 (Triveni): Air-Way over Brennan where Air-Way gives a value, incl. the numbers of OMi's website parts file (= Brennan data)] ¦ MODEL: male NPTF end per ASME B1.20.3 with the 5404 Brennan-measured end length for the same dash (ASSUMPTION); L15 = pipe tip to the nut face, L16 = pipe tip to the seat; body hex C, nut hex C3 (Air-Way); female 37deg JIC SWIVEL end, sectioned on the Brennan 6500-04/-05/-06/-08/-10/-12/-16/-20/-24/-32-FG STEPs (one per swivel size): swivel nut hex = Air-Way C3 over the measured nut hex length, round skirt (measured radii and taper) to the measured nut rear face, measured neck radius to the body face; nut thread = ASME B1.1 basic minor (= Brennan at every measured size) with a straight helical UN-2B thread over the measured length, 50deg countersink from the thread major, 45deg relief to the measured counterbore; nose inside the nut (measured OD and slot-floor depth), nose tip at Air-Way L minus the to-seat length (Brennan within 0.01), 37deg internal seat from the measured mouth dia straight to the bore; NUT AND BODY ARE ONE SOLID (the Brennan STEPs are one solid too) - the nut/body joint (collar, crimp dimples, rear undercut), hex chamfers and fillets are NOT modelled; the body hex stops at the measured body-face position of the 6500 forged arm (ASSUMED for a straight body); single manufacturer (Brennan) - every swivel size -04..-32 except -14 measured; bore D1 (pipe side, where Air-Way prints one; D where it prints ---) / D (swivel side) stepped at the body-hex mid-plane (ASSUMPTION, as 2403) | D1: printed "---" on Air-Way (not applicable to this size) -> cell empty ¦ A19 (user 2026-10-18, group 2 settled): L15@DRIVE 1.72 -> OMi 1.64 (Items!L2015, M031) ¦ A19 (user 2026-10-18, group 2 settled): L16@DRIVE 1.34 -> OMi 1.26 (Items!P2015, M032) ¦ 2026-10-20 Air-Way first: L15@DRIVE OMi/Brennan 1.64 -> Air-Way 1.72 ¦ 2026-10-20 Air-Way first: L16@DRIVE OMi/Brennan 1.26 -> Air-Way 1.34 ¦ End A bore not printed by Air-Way (---): D 0.3 used through | 6505-06-06
6505-06-08 | 1.73 | 0.46765 | 0.81 | 0.32823 | 0.4078 | 1.7899 | 0.1522 | 0.65645 | 0.4078 | 0.05556 | 0.32823 | 0.28378 | 0.885 | 0.292 | 0.827 | 0.4108 | 0.18 | 0.4361 | 0.4499 | 0.50807 | 0.375 | 0.34117 | 0.3283 | 0.3925 | 0.6723 | 0.34 | 0.42 | 0.2825 | 0.68234 | 0.3567 | 0.0625 | 0.34117 | 0.375 | 1.73 | 0.39 | 0.7025 | 0.39 | 0.6075 | 0.7025 | 0.845 | 0.88 | 0.4499 | 6505-06-08 | Male Pipe x Female JIC Swivel Connector, 3/8-18 NPTF x 3/4-16 (female 37deg JIC swivel) | 6505 | 3/8-18 NPTF | 3/4-16 (female 37deg JIC swivel) | ASSUMED | Air-Way s101 only (double-pass 20 rows); D1 column printed "---" on most rows (no value) -> cell left empty in table, MISSING for D1 on those rows; CHEX@HEX: OMi WebsitePartsInfo2026.xlsx Items!R2016 Hex Flat = 0.875 (table had 0.81) [user 2026-09-25: OMi dims > Air-Way, ASSUMED]; CHEX@HEX: Air-Way 0.81 (raw 07_RAW_EXTRACTS; OMi file / Brennan 0.875) [OMi 2026-10-20 (Triveni): Air-Way over Brennan where Air-Way gives a value, incl. the numbers of OMi's website parts file (= Brennan data)] ¦ MODEL: male NPTF end per ASME B1.20.3 with the 5404 Brennan-measured end length for the same dash (ASSUMPTION); L15 = pipe tip to the nut face, L16 = pipe tip to the seat; body hex C, nut hex C3 (Air-Way); female 37deg JIC SWIVEL end, sectioned on the Brennan 6500-04/-05/-06/-08/-10/-12/-16/-20/-24/-32-FG STEPs (one per swivel size): swivel nut hex = Air-Way C3 over the measured nut hex length, round skirt (measured radii and taper) to the measured nut rear face, measured neck radius to the body face; nut thread = ASME B1.1 basic minor (= Brennan at every measured size) with a straight helical UN-2B thread over the measured length, 50deg countersink from the thread major, 45deg relief to the measured counterbore; nose inside the nut (measured OD and slot-floor depth), nose tip at Air-Way L minus the to-seat length (Brennan within 0.01), 37deg internal seat from the measured mouth dia straight to the bore; NUT AND BODY ARE ONE SOLID (the Brennan STEPs are one solid too) - the nut/body joint (collar, crimp dimples, rear undercut), hex chamfers and fillets are NOT modelled; the body hex stops at the measured body-face position of the 6500 forged arm (ASSUMED for a straight body); single manufacturer (Brennan) - every swivel size -04..-32 except -14 measured; bore D1 (pipe side, where Air-Way prints one; D where it prints ---) / D (swivel side) stepped at the body-hex mid-plane (ASSUMPTION, as 2403) | D1: printed "---" on Air-Way (not applicable to this size) -> cell empty ¦ 2026-10-20 Air-Way first: CHEX@HEX OMi/Brennan 0.875 -> Air-Way 0.81 ¦ End A bore not printed by Air-Way (---): D 0.39 used through | 6505-06-08
6505-08-06 | 1.86 | 0.50807 | 0.88 | 0.40779 | 0.5337 | 1.7899 | 0.2163 | 0.81557 | 0.5337 | 0.07143 | 0.40779 | 0.35064 | 0.785 | 0.206 | 0.735 | 0.3224 | 0.145 | 0.3428 | 0.3876 | 0.39837 | 0.28125 | 0.25118 | 0.2945 | 0.2925 | 0.5953 | 0.246 | 0.38 | 0.215 | 0.50236 | 0.3197 | 0.05556 | 0.25118 | 0.28125 | 1.86 | 0.53 | 0.9125 | 0.3 | 0.5675 | 0.9125 | 1.075 | 0.69 | 0.3876 | 6505-08-06 | Male Pipe x Female JIC Swivel Connector, 1/2-14 NPTF x 9/16-18 (female 37deg JIC swivel) | 6505 | 1/2-14 NPTF | 9/16-18 (female 37deg JIC swivel) | ASSUMED | Air-Way s101 only (double-pass 20 rows); D1 column printed "---" on most rows (no value) -> cell left empty in table, MISSING for D1 on those rows; L15@DRIVE: OMi WebsitePartsInfo2026.xlsx Items!L2017 = 1.88 (table had 1.86) [user 2026-10-18 A19]; L16@DRIVE: OMi WebsitePartsInfo2026.xlsx Items!P2017 = 1.51 (table had 1.48) [user 2026-10-18 A19]; L15@DRIVE: Air-Way 1.86 (raw 07_RAW_EXTRACTS; OMi file / Brennan 1.88) [OMi 2026-10-20 (Triveni): Air-Way over Brennan where Air-Way gives a value, incl. the numbers of OMi's website parts file (= Brennan data)]; L16@DRIVE: Air-Way 1.48 (raw 07_RAW_EXTRACTS; OMi file / Brennan 1.51) [OMi 2026-10-20 (Triveni): Air-Way over Brennan where Air-Way gives a value, incl. the numbers of OMi's website parts file (= Brennan data)] ¦ MODEL: male NPTF end per ASME B1.20.3 with the 5404 Brennan-measured end length for the same dash (ASSUMPTION); L15 = pipe tip to the nut face, L16 = pipe tip to the seat; body hex C, nut hex C3 (Air-Way); female 37deg JIC SWIVEL end, sectioned on the Brennan 6500-04/-05/-06/-08/-10/-12/-16/-20/-24/-32-FG STEPs (one per swivel size): swivel nut hex = Air-Way C3 over the measured nut hex length, round skirt (measured radii and taper) to the measured nut rear face, measured neck radius to the body face; nut thread = ASME B1.1 basic minor (= Brennan at every measured size) with a straight helical UN-2B thread over the measured length, 50deg countersink from the thread major, 45deg relief to the measured counterbore; nose inside the nut (measured OD and slot-floor depth), nose tip at Air-Way L minus the to-seat length (Brennan within 0.01), 37deg internal seat from the measured mouth dia straight to the bore; NUT AND BODY ARE ONE SOLID (the Brennan STEPs are one solid too) - the nut/body joint (collar, crimp dimples, rear undercut), hex chamfers and fillets are NOT modelled; the body hex stops at the measured body-face position of the 6500 forged arm (ASSUMED for a straight body); single manufacturer (Brennan) - every swivel size -04..-32 except -14 measured; bore D1 (pipe side, where Air-Way prints one; D where it prints ---) / D (swivel side) stepped at the body-hex mid-plane (ASSUMPTION, as 2403) | A19 (user 2026-10-18, group 2 settled): L15@DRIVE 1.86 -> OMi 1.88 (Items!L2017, M031) ¦ A19 (user 2026-10-18, group 2 settled): L16@DRIVE 1.48 -> OMi 1.51 (Items!P2017, M032) ¦ 2026-10-20 Air-Way first: L15@DRIVE OMi/Brennan 1.88 -> Air-Way 1.86 ¦ 2026-10-20 Air-Way first: L16@DRIVE OMi/Brennan 1.51 -> Air-Way 1.48 | 6505-08-06
6505-08-10 | 2.28 | 0.54271 | 0.94 | 0.40779 | 0.5337 | 1.7899 | 0.2163 | 0.81557 | 0.5337 | 0.07143 | 0.40779 | 0.35064 | 0.985 | 0.347 | 0.944 | 0.4758 | 0.19 | 0.4988 | 0.5265 | 0.57735 | 0.4375 | 0.39884 | 0.404 | 0.4475 | 0.7794 | 0.394 | 0.5 | 0.3375 | 0.79768 | 0.4364 | 0.07143 | 0.39884 | 0.4375 | 2.28 | 0.48 | 1.0225 | 0.48 | 0.7575 | 1.0225 | 1.295 | 1 | 0.5265 | 6505-08-10 | Male Pipe x Female JIC Swivel Connector, 1/2-14 NPTF x 7/8-14 (female 37deg JIC swivel) | 6505 | 1/2-14 NPTF | 7/8-14 (female 37deg JIC swivel) | ASSUMED | Air-Way s101 only (double-pass 20 rows); D1 column printed "---" on most rows (no value) -> cell left empty in table, MISSING for D1 on those rows; CHEX@HEX: OMi WebsitePartsInfo2026.xlsx Items!R2019 Hex Flat = 1.000 (table had 0.94) [user 2026-09-25: OMi dims > Air-Way, ASSUMED]; L15@DRIVE: OMi WebsitePartsInfo2026.xlsx Items!L2019 = 2.10 (table had 2.28) [user 2026-10-18 A19]; L16@DRIVE: OMi WebsitePartsInfo2026.xlsx Items!P2019 = 1.60 (table had 1.78) [user 2026-10-18 A19]; L15@DRIVE: Air-Way 2.28 (raw 07_RAW_EXTRACTS; OMi file / Brennan 2.1) [OMi 2026-10-20 (Triveni): Air-Way over Brennan where Air-Way gives a value, incl. the numbers of OMi's website parts file (= Brennan data)]; L16@DRIVE: Air-Way 1.78 (raw 07_RAW_EXTRACTS; OMi file / Brennan 1.6) [OMi 2026-10-20 (Triveni): Air-Way over Brennan where Air-Way gives a value, incl. the numbers of OMi's website parts file (= Brennan data)]; CHEX@HEX: Air-Way 0.94 (raw 07_RAW_EXTRACTS; OMi file / Brennan 1) [OMi 2026-10-20 (Triveni): Air-Way over Brennan where Air-Way gives a value, incl. the numbers of OMi's website parts file (= Brennan data)] ¦ MODEL: male NPTF end per ASME B1.20.3 with the 5404 Brennan-measured end length for the same dash (ASSUMPTION); L15 = pipe tip to the nut face, L16 = pipe tip to the seat; body hex C, nut hex C3 (Air-Way); female 37deg JIC SWIVEL end, sectioned on the Brennan 6500-04/-05/-06/-08/-10/-12/-16/-20/-24/-32-FG STEPs (one per swivel size): swivel nut hex = Air-Way C3 over the measured nut hex length, round skirt (measured radii and taper) to the measured nut rear face, measured neck radius to the body face; nut thread = ASME B1.1 basic minor (= Brennan at every measured size) with a straight helical UN-2B thread over the measured length, 50deg countersink from the thread major, 45deg relief to the measured counterbore; nose inside the nut (measured OD and slot-floor depth), nose tip at Air-Way L minus the to-seat length (Brennan within 0.01), 37deg internal seat from the measured mouth dia straight to the bore; NUT AND BODY ARE ONE SOLID (the Brennan STEPs are one solid too) - the nut/body joint (collar, crimp dimples, rear undercut), hex chamfers and fillets are NOT modelled; the body hex stops at the measured body-face position of the 6500 forged arm (ASSUMED for a straight body); single manufacturer (Brennan) - every swivel size -04..-32 except -14 measured; bore D1 (pipe side, where Air-Way prints one; D where it prints ---) / D (swivel side) stepped at the body-hex mid-plane (ASSUMPTION, as 2403) | D1: printed "---" on Air-Way (not applicable to this size) -> cell empty ¦ A19 (user 2026-10-18, group 2 settled): L15@DRIVE 2.28 -> OMi 2.10 (Items!L2019, M031) ¦ A19 (user 2026-10-18, group 2 settled): L16@DRIVE 1.78 -> OMi 1.60 (Items!P2019, M032) ¦ 2026-10-20 Air-Way first: L15@DRIVE OMi/Brennan 2.1 -> Air-Way 2.28 ¦ 2026-10-20 Air-Way first: L16@DRIVE OMi/Brennan 1.6 -> Air-Way 1.78 ¦ 2026-10-20 Air-Way first: CHEX@HEX OMi/Brennan 1 -> Air-Way 0.94 ¦ End A bore not printed by Air-Way (---): D 0.48 used through | 6505-08-10
6505-08-12 | 2.26 | 0.65241 | 1.13 | 0.40779 | 0.5337 | 1.7899 | 0.2163 | 0.81557 | 0.5337 | 0.07143 | 0.40779 | 0.35064 | 1.089 | 0.417 | 1.047 | 0.5928 | 0.2 | 0.6237 | 0.5998 | 0.72169 | 0.53125 | 0.48614 | 0.4472 | 0.549 | 0.8623 | 0.481 | 0.56 | 0.4225 | 0.97228 | 0.4851 | 0.08333 | 0.48614 | 0.53125 | 2.26 | 0.53 | 0.9605 | 0.61 | 0.7395 | 0.9605 | 1.171 | 1.25 | 0.5998 | 6505-08-12 | Male Pipe x Female JIC Swivel Connector, 1/2-14 NPTF x 1 1/16-12 (female 37deg JIC swivel) | 6505 | 1/2-14 NPTF | 1 1/16-12 (female 37deg JIC swivel) | ASSUMED | Air-Way s101 only (double-pass 20 rows); D1 column printed "---" on most rows (no value) -> cell left empty in table, MISSING for D1 on those rows; CHEX@HEX: OMi WebsitePartsInfo2026.xlsx Items!R2020 Hex Flat = 1.000 (table had 1.13) [user 2026-09-25: OMi dims > Air-Way, ASSUMED]; L15@DRIVE: OMi WebsitePartsInfo2026.xlsx Items!L2020 = 2.14 (table had 2.26) [user 2026-10-18 A19]; L16@DRIVE: OMi WebsitePartsInfo2026.xlsx Items!P2020 = 1.58 (table had 1.7) [user 2026-10-18 A19]; L15@DRIVE: Air-Way 2.26 (raw 07_RAW_EXTRACTS; OMi file / Brennan 2.14) [OMi 2026-10-20 (Triveni): Air-Way over Brennan where Air-Way gives a value, incl. the numbers of OMi's website parts file (= Brennan data)]; L16@DRIVE: Air-Way 1.7 (raw 07_RAW_EXTRACTS; OMi file / Brennan 1.58) [OMi 2026-10-20 (Triveni): Air-Way over Brennan where Air-Way gives a value, incl. the numbers of OMi's website parts file (= Brennan data)]; CHEX@HEX: Air-Way 1.13 (raw 07_RAW_EXTRACTS; OMi file / Brennan 1) [OMi 2026-10-20 (Triveni): Air-Way over Brennan where Air-Way gives a value, incl. the numbers of OMi's website parts file (= Brennan data)] ¦ MODEL: male NPTF end per ASME B1.20.3 with the 5404 Brennan-measured end length for the same dash (ASSUMPTION); L15 = pipe tip to the nut face, L16 = pipe tip to the seat; body hex C, nut hex C3 (Air-Way); female 37deg JIC SWIVEL end, sectioned on the Brennan 6500-04/-05/-06/-08/-10/-12/-16/-20/-24/-32-FG STEPs (one per swivel size): swivel nut hex = Air-Way C3 over the measured nut hex length, round skirt (measured radii and taper) to the measured nut rear face, measured neck radius to the body face; nut thread = ASME B1.1 basic minor (= Brennan at every measured size) with a straight helical UN-2B thread over the measured length, 50deg countersink from the thread major, 45deg relief to the measured counterbore; nose inside the nut (measured OD and slot-floor depth), nose tip at Air-Way L minus the to-seat length (Brennan within 0.01), 37deg internal seat from the measured mouth dia straight to the bore; NUT AND BODY ARE ONE SOLID (the Brennan STEPs are one solid too) - the nut/body joint (collar, crimp dimples, rear undercut), hex chamfers and fillets are NOT modelled; the body hex stops at the measured body-face position of the 6500 forged arm (ASSUMED for a straight body); single manufacturer (Brennan) - every swivel size -04..-32 except -14 measured; bore D1 (pipe side, where Air-Way prints one; D where it prints ---) / D (swivel side) stepped at the body-hex mid-plane (ASSUMPTION, as 2403) | A19 (user 2026-10-18, group 2 settled): L15@DRIVE 2.26 -> OMi 2.14 (Items!L2020, M031) ¦ A19 (user 2026-10-18, group 2 settled): L16@DRIVE 1.7 -> OMi 1.58 (Items!P2020, M032) ¦ 2026-10-20 Air-Way first: L15@DRIVE OMi/Brennan 2.14 -> Air-Way 2.26 ¦ 2026-10-20 Air-Way first: L16@DRIVE OMi/Brennan 1.58 -> Air-Way 1.7 ¦ 2026-10-20 Air-Way first: CHEX@HEX OMi/Brennan 1 -> Air-Way 1.13 | 6505-08-12
6505-12-08 | 2.09 | 0.64952 | 1.125 | 0.51241 | 0.5457 | 1.7899 | 0.2043 | 1.0248 | 0.5457 | 0.07143 | 0.51241 | 0.45527 | 0.885 | 0.292 | 0.827 | 0.4108 | 0.18 | 0.4361 | 0.4499 | 0.50518 | 0.375 | 0.34117 | 0.3283 | 0.3925 | 0.6723 | 0.34 | 0.42 | 0.2825 | 0.68234 | 0.3567 | 0.0625 | 0.34117 | 0.375 | 2.09 | 0.719 | 0.9775 | 0.391 | 0.6925 | 0.9775 | 1.205 | 0.875 | 0.4499 | 6505-12-08 | Male Pipe x Female JIC Swivel Connector, 3/4-14 NPTF x 3/4-16 (female 37deg JIC swivel) | 6505 | 3/4-14 NPTF | 3/4-16 (female 37deg JIC swivel) | ASSUMED | OMi catalog SKU (omindustrial.com collections feed (cs-adapters, carbon-steel-flange-adapters-accessories, carbon-steel-braze-beaded-hose; products.json limit=50, single pass 2026-09-23)); NO Air-Way row for this size -> dimensions MISSING; 2026-10-09 (left out of batch 15, staged): L15@DRIVE: OMi Items row 2021 Overall Length = 2.09; L16@DRIVE: OMi Items row 2021 L 1 Size = 1.67; CHEX@HEX: OMi Items row 2021 Hex Flat = 1.125; C3HEX@HEX: OMi Items row 2021 Nut Hex 1 = 0.875; D1@BORE: OMi Items row 2021 Side 1 ID = 0.719; D@BORE: OMi Items row 2021 Side 2 ID = 0.391; THDMAJ_A@DRIVE: 3/4-14 -> 1.05 (end library); THDMAJ_B@DRIVE: 3/4-16 -> 0.75 (end library) [user 2026-09-25: OMi dims > Air-Way; user 2026-10-08: no size from Brennan alone -> OMi stands, ASSUMED]; pairing: OMi Overall Length = L15 (pipe tip to the swivel-nut face), L 1 = L16 (pipe tip to the seat), Hex Flat = body hex CHEX, Nut Hex 1 = swivel nut hex C3HEX, Side 1 / 2 ID = pipe / swivel bore - pairing READ from the built 6505-12-12 row (OMi 2.28 / 1.72 vs its Air-Way L15 2.26 / L16 1.70; the 2026-09-25 audit marks the 6505 length mapping "uncertain") - ASSUMPTION ¦ MODEL: male NPTF end per ASME B1.20.3 with the 5404 Brennan-measured end length for the same dash (ASSUMPTION); L15 = pipe tip to the nut face, L16 = pipe tip to the seat; body hex C, nut hex C3 (Air-Way); female 37deg JIC SWIVEL end, sectioned on the Brennan 6500-04/-05/-06/-08/-10/-12/-16/-20/-24/-32-FG STEPs (one per swivel size): swivel nut hex = Air-Way C3 over the measured nut hex length, round skirt (measured radii and taper) to the measured nut rear face, measured neck radius to the body face; nut thread = ASME B1.1 basic minor (= Brennan at every measured size) with a straight helical UN-2B thread over the measured length, 50deg countersink from the thread major, 45deg relief to the measured counterbore; nose inside the nut (measured OD and slot-floor depth), nose tip at Air-Way L minus the to-seat length (Brennan within 0.01), 37deg internal seat from the measured mouth dia straight to the bore; NUT AND BODY ARE ONE SOLID (the Brennan STEPs are one solid too) - the nut/body joint (collar, crimp dimples, rear undercut), hex chamfers and fillets are NOT modelled; the body hex stops at the measured body-face position of the 6500 forged arm (ASSUMED for a straight body); single manufacturer (Brennan) - every swivel size -04..-32 except -14 measured; bore D1 (pipe side, where Air-Way prints one; D where it prints ---) / D (swivel side) stepped at the body-hex mid-plane (ASSUMPTION, as 2403) | BUILD-MISSING: part exists in OMi catalog but Air-Way s-page has no row; needs a second dimensional source ¦ RESOLVED 2026-10-09 (staged): this part's own sizes from OMi WebsitePartsInfo2026 Items row 2021 - ASSUMED (one source). It was held in batch 15 because the Brennan TFA catalog prints other values for it; under the 2026-10-08 ruling the catalog (= OMi's source) is evidence only and OMi stands. Catalog print for the record: TFA-p018-t01: TUBE O.D. 1/2, A NPTF 3/4-14, B SAE 37Deg 3/4-16, A DRILL 0.609, B DRILL 0.391, L LGTH 1.67, L5 LGTH 2.09, C1 HEX 0.875, C HEX 1.125 | 6505-12-08
6505-12-10 | 2.22 | 0.65241 | 1.13 | 0.51241 | 0.5457 | 1.7899 | 0.2043 | 1.0248 | 0.5457 | 0.07143 | 0.51241 | 0.45527 | 0.985 | 0.347 | 0.944 | 0.4758 | 0.19 | 0.4988 | 0.5265 | 0.57735 | 0.4375 | 0.39884 | 0.404 | 0.4475 | 0.7794 | 0.394 | 0.5 | 0.3375 | 0.79768 | 0.4364 | 0.07143 | 0.39884 | 0.4375 | 2.22 | 0.72 | 0.9925 | 0.48 | 0.7275 | 0.9925 | 1.235 | 1 | 0.5265 | 6505-12-10 | Male Pipe x Female JIC Swivel Connector, 3/4-14 NPTF x 7/8-14 (female 37deg JIC swivel) | 6505 | 3/4-14 NPTF | 7/8-14 (female 37deg JIC swivel) | ASSUMED | Air-Way s101 only (double-pass 20 rows); D1 column printed "---" on most rows (no value) -> cell left empty in table, MISSING for D1 on those rows; L15@DRIVE: OMi WebsitePartsInfo2026.xlsx Items!L2022 = 2.21 (table had 2.22) [user 2026-10-18 A19]; L16@DRIVE: OMi WebsitePartsInfo2026.xlsx Items!P2022 = 1.70 (table had 1.72) [user 2026-10-18 A19]; L15@DRIVE: Air-Way 2.22 (raw 07_RAW_EXTRACTS; OMi file / Brennan 2.21) [OMi 2026-10-20 (Triveni): Air-Way over Brennan where Air-Way gives a value, incl. the numbers of OMi's website parts file (= Brennan data)]; L16@DRIVE: Air-Way 1.72 (raw 07_RAW_EXTRACTS; OMi file / Brennan 1.7) [OMi 2026-10-20 (Triveni): Air-Way over Brennan where Air-Way gives a value, incl. the numbers of OMi's website parts file (= Brennan data)] ¦ MODEL: male NPTF end per ASME B1.20.3 with the 5404 Brennan-measured end length for the same dash (ASSUMPTION); L15 = pipe tip to the nut face, L16 = pipe tip to the seat; body hex C, nut hex C3 (Air-Way); female 37deg JIC SWIVEL end, sectioned on the Brennan 6500-04/-05/-06/-08/-10/-12/-16/-20/-24/-32-FG STEPs (one per swivel size): swivel nut hex = Air-Way C3 over the measured nut hex length, round skirt (measured radii and taper) to the measured nut rear face, measured neck radius to the body face; nut thread = ASME B1.1 basic minor (= Brennan at every measured size) with a straight helical UN-2B thread over the measured length, 50deg countersink from the thread major, 45deg relief to the measured counterbore; nose inside the nut (measured OD and slot-floor depth), nose tip at Air-Way L minus the to-seat length (Brennan within 0.01), 37deg internal seat from the measured mouth dia straight to the bore; NUT AND BODY ARE ONE SOLID (the Brennan STEPs are one solid too) - the nut/body joint (collar, crimp dimples, rear undercut), hex chamfers and fillets are NOT modelled; the body hex stops at the measured body-face position of the 6500 forged arm (ASSUMED for a straight body); single manufacturer (Brennan) - every swivel size -04..-32 except -14 measured; bore D1 (pipe side, where Air-Way prints one; D where it prints ---) / D (swivel side) stepped at the body-hex mid-plane (ASSUMPTION, as 2403) | A19 (user 2026-10-18, group 2 settled): L15@DRIVE 2.22 -> OMi 2.21 (Items!L2022, M031) ¦ A19 (user 2026-10-18, group 2 settled): L16@DRIVE 1.72 -> OMi 1.70 (Items!P2022, M032) ¦ 2026-10-20 Air-Way first: L15@DRIVE OMi/Brennan 2.21 -> Air-Way 2.22 ¦ 2026-10-20 Air-Way first: L16@DRIVE OMi/Brennan 1.7 -> Air-Way 1.72 | 6505-12-10
6505-12-12 | 2.26 | 0.65241 | 1.13 | 0.51241 | 0.5457 | 1.7899 | 0.2043 | 1.0248 | 0.5457 | 0.07143 | 0.51241 | 0.45527 | 1.089 | 0.417 | 1.047 | 0.5928 | 0.2 | 0.6237 | 0.5998 | 0.72169 | 0.53125 | 0.48614 | 0.4472 | 0.549 | 0.8623 | 0.481 | 0.56 | 0.4225 | 0.97228 | 0.4851 | 0.08333 | 0.48614 | 0.53125 | 2.26 | 0.61 | 0.9605 | 0.61 | 0.7395 | 0.9605 | 1.171 | 1.25 | 0.5998 | 6505-12-12 | Male Pipe x Female JIC Swivel Connector, 3/4-14 NPTF x 1 1/16-12 (female 37deg JIC swivel) | 6505 | 3/4-14 NPTF | 1 1/16-12 (female 37deg JIC swivel) | ASSUMED | Air-Way s101 only (double-pass 20 rows); D1 column printed "---" on most rows (no value) -> cell left empty in table, MISSING for D1 on those rows; L15@DRIVE: OMi WebsitePartsInfo2026.xlsx Items!L2023 = 2.28 (table had 2.26) [user 2026-10-18 A19]; L16@DRIVE: OMi WebsitePartsInfo2026.xlsx Items!P2023 = 1.72 (table had 1.7) [user 2026-10-18 A19]; L15@DRIVE: Air-Way 2.26 (raw 07_RAW_EXTRACTS; OMi file / Brennan 2.28) [OMi 2026-10-20 (Triveni): Air-Way over Brennan where Air-Way gives a value, incl. the numbers of OMi's website parts file (= Brennan data)]; L16@DRIVE: Air-Way 1.7 (raw 07_RAW_EXTRACTS; OMi file / Brennan 1.72) [OMi 2026-10-20 (Triveni): Air-Way over Brennan where Air-Way gives a value, incl. the numbers of OMi's website parts file (= Brennan data)] ¦ MODEL: male NPTF end per ASME B1.20.3 with the 5404 Brennan-measured end length for the same dash (ASSUMPTION); L15 = pipe tip to the nut face, L16 = pipe tip to the seat; body hex C, nut hex C3 (Air-Way); female 37deg JIC SWIVEL end, sectioned on the Brennan 6500-04/-05/-06/-08/-10/-12/-16/-20/-24/-32-FG STEPs (one per swivel size): swivel nut hex = Air-Way C3 over the measured nut hex length, round skirt (measured radii and taper) to the measured nut rear face, measured neck radius to the body face; nut thread = ASME B1.1 basic minor (= Brennan at every measured size) with a straight helical UN-2B thread over the measured length, 50deg countersink from the thread major, 45deg relief to the measured counterbore; nose inside the nut (measured OD and slot-floor depth), nose tip at Air-Way L minus the to-seat length (Brennan within 0.01), 37deg internal seat from the measured mouth dia straight to the bore; NUT AND BODY ARE ONE SOLID (the Brennan STEPs are one solid too) - the nut/body joint (collar, crimp dimples, rear undercut), hex chamfers and fillets are NOT modelled; the body hex stops at the measured body-face position of the 6500 forged arm (ASSUMED for a straight body); single manufacturer (Brennan) - every swivel size -04..-32 except -14 measured; bore D1 (pipe side, where Air-Way prints one; D where it prints ---) / D (swivel side) stepped at the body-hex mid-plane (ASSUMPTION, as 2403) | D1: printed "---" on Air-Way (not applicable to this size) -> cell empty ¦ A19 (user 2026-10-18, group 2 settled): L15@DRIVE 2.26 -> OMi 2.28 (Items!L2023, M031) ¦ A19 (user 2026-10-18, group 2 settled): L16@DRIVE 1.7 -> OMi 1.72 (Items!P2023, M032) ¦ 2026-10-20 Air-Way first: L15@DRIVE OMi/Brennan 2.28 -> Air-Way 2.26 ¦ 2026-10-20 Air-Way first: L16@DRIVE OMi/Brennan 1.72 -> Air-Way 1.7 ¦ End A bore not printed by Air-Way (---): D 0.61 used through | 6505-12-12
6505-12-16 | 2.36 | 0.79674 | 1.38 | 0.51241 | 0.5457 | 1.7899 | 0.2043 | 1.0248 | 0.5457 | 0.07143 | 0.51241 | 0.45527 | 1.175 | 0.5485 | 1.139 | 0.727 | 0.23 | 0.749 | 0.6564 | 0.86603 | 0.65625 | 0.61114 | 0.4873 | 0.665 | 0.9544 | 0.604 | 0.59 | 0.5475 | 1.2223 | 0.5252 | 0.08333 | 0.61114 | 0.65625 | 2.36 | 0.72 | 0.9675 | 0.84 | 0.8025 | 0.9675 | 1.185 | 1.5 | 0.6564 | 6505-12-16 | Male Pipe x Female JIC Swivel Connector, 3/4-14 NPTF x 1 5/16-12 (female 37deg JIC swivel) | 6505 | 3/4-14 NPTF | 1 5/16-12 (female 37deg JIC swivel) | ASSUMED | Air-Way s101 only (double-pass 20 rows); D1 column printed "---" on most rows (no value) -> cell left empty in table, MISSING for D1 on those rows; D@BORE: OMi WebsitePartsInfo2026.xlsx Items!X2024 Side 2 ID = 0.719 (table had 0.84) [user 2026-09-25: OMi dims > Air-Way, ASSUMED]; L15@DRIVE: OMi WebsitePartsInfo2026.xlsx Items!L2024 = 2.38 (table had 2.36) [user 2026-10-18 A19]; L16@DRIVE: OMi WebsitePartsInfo2026.xlsx Items!P2024 = 1.79 (table had 1.77) [user 2026-10-18 A19]; L15@DRIVE: Air-Way 2.36 (raw 07_RAW_EXTRACTS; OMi file / Brennan 2.38) [OMi 2026-10-20 (Triveni): Air-Way over Brennan where Air-Way gives a value, incl. the numbers of OMi's website parts file (= Brennan data)]; L16@DRIVE: Air-Way 1.77 (raw 07_RAW_EXTRACTS; OMi file / Brennan 1.79) [OMi 2026-10-20 (Triveni): Air-Way over Brennan where Air-Way gives a value, incl. the numbers of OMi's website parts file (= Brennan data)]; D@BORE: Air-Way 0.84 (raw 07_RAW_EXTRACTS; OMi file / Brennan 0.719) [OMi 2026-10-20 (Triveni): Air-Way over Brennan where Air-Way gives a value, incl. the numbers of OMi's website parts file (= Brennan data)] ¦ MODEL: male NPTF end per ASME B1.20.3 with the 5404 Brennan-measured end length for the same dash (ASSUMPTION); L15 = pipe tip to the nut face, L16 = pipe tip to the seat; body hex C, nut hex C3 (Air-Way); female 37deg JIC SWIVEL end, sectioned on the Brennan 6500-04/-05/-06/-08/-10/-12/-16/-20/-24/-32-FG STEPs (one per swivel size): swivel nut hex = Air-Way C3 over the measured nut hex length, round skirt (measured radii and taper) to the measured nut rear face, measured neck radius to the body face; nut thread = ASME B1.1 basic minor (= Brennan at every measured size) with a straight helical UN-2B thread over the measured length, 50deg countersink from the thread major, 45deg relief to the measured counterbore; nose inside the nut (measured OD and slot-floor depth), nose tip at Air-Way L minus the to-seat length (Brennan within 0.01), 37deg internal seat from the measured mouth dia straight to the bore; NUT AND BODY ARE ONE SOLID (the Brennan STEPs are one solid too) - the nut/body joint (collar, crimp dimples, rear undercut), hex chamfers and fillets are NOT modelled; the body hex stops at the measured body-face position of the 6500 forged arm (ASSUMED for a straight body); single manufacturer (Brennan) - every swivel size -04..-32 except -14 measured; bore D1 (pipe side, where Air-Way prints one; D where it prints ---) / D (swivel side) stepped at the body-hex mid-plane (ASSUMPTION, as 2403) | A19 (user 2026-10-18, group 2 settled): L15@DRIVE 2.36 -> OMi 2.38 (Items!L2024, M031) ¦ A19 (user 2026-10-18, group 2 settled): L16@DRIVE 1.77 -> OMi 1.79 (Items!P2024, M032) ¦ 2026-10-20 Air-Way first: L15@DRIVE OMi/Brennan 2.38 -> Air-Way 2.36 ¦ 2026-10-20 Air-Way first: L16@DRIVE OMi/Brennan 1.79 -> Air-Way 1.77 ¦ 2026-10-20 Air-Way first: D@BORE OMi/Brennan 0.719 -> Air-Way 0.84 | 6505-12-16
6505-16-12 | 2.48 | 0.79386 | 1.375 | 0.6416 | 0.6828 | 1.7899 | 0.2572 | 1.2832 | 0.6828 | 0.08696 | 0.6416 | 0.57203 | 1.089 | 0.417 | 1.047 | 0.5928 | 0.2 | 0.6237 | 0.5998 | 0.72169 | 0.53125 | 0.48614 | 0.4472 | 0.549 | 0.8623 | 0.481 | 0.57 | 0.4225 | 0.97228 | 0.4851 | 0.08333 | 0.48614 | 0.53125 | 2.48 | 0.938 | 1.1655 | 0.609 | 0.7445 | 1.1655 | 1.391 | 1.25 | 0.5998 | 6505-16-12 | Male Pipe x Female JIC Swivel Connector, 1-11 1/2 NPTF x 1 1/16-12 (female 37deg JIC swivel) | 6505 | 1-11 1/2 NPTF | 1 1/16-12 (female 37deg JIC swivel) | ASSUMED | OMi catalog SKU (omindustrial.com collections feed (cs-adapters, carbon-steel-flange-adapters-accessories, carbon-steel-braze-beaded-hose; products.json limit=50, single pass 2026-09-23)); NO Air-Way row for this size -> dimensions MISSING -> batch 15, 2026-10-02 (staged, not shipped): dimensions from OMi WebsitePartsInfo2026.xlsx alone (one source; OMi = Brennan data, evidence 2026-09-26): L15@DRIVE Items!L2025 Overall Length = 2.48, L16@DRIVE Items!P2025 L 1 Size = 1.91 (OMi Overall Length = pipe tip to swivel-nut face, L 1 = pipe tip to stem nose / seat: settled by the Brennan TFA catalog p18 6505 drawing letters L5 / L, Q-B-SWSTR), CHEX@HEX Items!R2025 Hex Flat = 1.375, C3HEX@HEX Items!V2025 Nut Hex 1 = 1.250, D1@BORE Items!S2025 Side 1 ID = 0.938, D@BORE Items!X2025 Side 2 ID = 0.609 (table had empty: no Air-Way row); threads OMi Items!U2025 "1 11-1/2 NPTF" / AA2025 "1-1/16-12 UN" -> THDMAJ_A@DRIVE 1.315 (ASME B1.20.1 pipe OD), THDMAJ_B@DRIVE 1.0625 (thread major); TubeOD = OMi Items!Z2025 Side 2 Size 3/4 [user 2026-09-25: OMi dims > Air-Way, ASSUMED] ¦ MODEL: male NPTF end per ASME B1.20.3 with the 5404 Brennan-measured end length for the same dash (ASSUMPTION); L15 = pipe tip to the nut face, L16 = pipe tip to the seat; body hex C, nut hex C3 (Air-Way); female 37deg JIC SWIVEL end, sectioned on the Brennan 6500-04/-05/-06/-08/-10/-12/-16/-20/-24/-32-FG STEPs (one per swivel size): swivel nut hex = Air-Way C3 over the measured nut hex length, round skirt (measured radii and taper) to the measured nut rear face, measured neck radius to the body face; nut thread = ASME B1.1 basic minor (= Brennan at every measured size) with a straight helical UN-2B thread over the measured length, 50deg countersink from the thread major, 45deg relief to the measured counterbore; nose inside the nut (measured OD and slot-floor depth), nose tip at Air-Way L minus the to-seat length (Brennan within 0.01), 37deg internal seat from the measured mouth dia straight to the bore; NUT AND BODY ARE ONE SOLID (the Brennan STEPs are one solid too) - the nut/body joint (collar, crimp dimples, rear undercut), hex chamfers and fillets are NOT modelled; the body hex stops at the measured body-face position of the 6500 forged arm (ASSUMED for a straight body); single manufacturer (Brennan) - every swivel size -04..-32 except -14 measured; bore D1 (pipe side, where Air-Way prints one; D where it prints ---) / D (swivel side) stepped at the body-hex mid-plane (ASSUMPTION, as 2403) | BUILD-MISSING: part exists in OMi catalog but Air-Way s-page has no row; needs a second dimensional source ¦ batch 15, 2026-10-02 (staged, not shipped): built from OMi alone (ASSUMED); not in the Brennan TFA catalog (p18 6505 lists no 6505-16-12): OMi values only | 6505-16-12
6505-16-16 | 2.56 | 0.79674 | 1.38 | 0.6416 | 0.6828 | 1.7899 | 0.2572 | 1.2832 | 0.6828 | 0.08696 | 0.6416 | 0.57203 | 1.175 | 0.5485 | 1.139 | 0.727 | 0.23 | 0.749 | 0.6564 | 0.86603 | 0.65625 | 0.61114 | 0.4873 | 0.665 | 0.9544 | 0.604 | 0.59 | 0.5475 | 1.2223 | 0.5252 | 0.08333 | 0.61114 | 0.65625 | 2.56 | 0.84 | 1.1625 | 0.84 | 0.8075 | 1.1625 | 1.385 | 1.5 | 0.6564 | 6505-16-16 | Male Pipe x Female JIC Swivel Connector, 1-11 1/2 NPTF x 1 5/16-12 (female 37deg JIC swivel) | 6505 | 1-11 1/2 NPTF | 1 5/16-12 (female 37deg JIC swivel) | VERIFIED | Air-Way s101 only (double-pass 20 rows); D1 column printed "---" on most rows (no value) -> cell left empty in table, MISSING for D1 on those rows ¦ MODEL: male NPTF end per ASME B1.20.3 with the 5404 Brennan-measured end length for the same dash (ASSUMPTION); L15 = pipe tip to the nut face, L16 = pipe tip to the seat; body hex C, nut hex C3 (Air-Way); female 37deg JIC SWIVEL end, sectioned on the Brennan 6500-04/-05/-06/-08/-10/-12/-16/-20/-24/-32-FG STEPs (one per swivel size): swivel nut hex = Air-Way C3 over the measured nut hex length, round skirt (measured radii and taper) to the measured nut rear face, measured neck radius to the body face; nut thread = ASME B1.1 basic minor (= Brennan at every measured size) with a straight helical UN-2B thread over the measured length, 50deg countersink from the thread major, 45deg relief to the measured counterbore; nose inside the nut (measured OD and slot-floor depth), nose tip at Air-Way L minus the to-seat length (Brennan within 0.01), 37deg internal seat from the measured mouth dia straight to the bore; NUT AND BODY ARE ONE SOLID (the Brennan STEPs are one solid too) - the nut/body joint (collar, crimp dimples, rear undercut), hex chamfers and fillets are NOT modelled; the body hex stops at the measured body-face position of the 6500 forged arm (ASSUMED for a straight body); single manufacturer (Brennan) - every swivel size -04..-32 except -14 measured; bore D1 (pipe side, where Air-Way prints one; D where it prints ---) / D (swivel side) stepped at the body-hex mid-plane (ASSUMPTION, as 2403) | D1: printed "---" on Air-Way (not applicable to this size) -> cell empty ¦ A23 (user 2026-10-18): VERIFIED - OMi = Air-Way on L15@DRIVE=2.56~2.56; L16@DRIVE=1.97~1.97; CHEX@HEX=1.38~1.375; C3HEX@HEX=1.5~1.500; D@BORE=0.84~0.844 ¦ End A bore not printed by Air-Way (---): D 0.84 used through | 6505-16-16
6505-16-20 | 2.63 | 0.97572 | 1.69 | 0.6416 | 0.6828 | 1.7899 | 0.2572 | 1.2832 | 0.6828 | 0.08696 | 0.6416 | 0.57203 | 1.26 | 0.68 | 1.145 | 0.949 | 0.22 | 0.9889 | 0.5375 | 1.1547 | 0.8125 | 0.76739 | 0.4345 | 0.88 | 0.9556 | 0.766 | 0.63 | 0.7025 | 1.5348 | 0.4724 | 0.08333 | 0.76739 | 0.8125 | 2.63 | 0.94 | 1.155 | 1.08 | 0.845 | 1.155 | 1.37 | 2 | 0.5375 | 6505-16-20 | Male Pipe x Female JIC Swivel Connector, 1-11 1/2 NPTF x 1 5/8-12 (female 37deg JIC swivel) | 6505 | 1-11 1/2 NPTF | 1 5/8-12 (female 37deg JIC swivel) | ASSUMED | Air-Way s101 only (double-pass 20 rows); D1 column printed "---" on most rows (no value) -> cell left empty in table, MISSING for D1 on those rows ¦ MODEL: male NPTF end per ASME B1.20.3 with the 5404 Brennan-measured end length for the same dash (ASSUMPTION); L15 = pipe tip to the nut face, L16 = pipe tip to the seat; body hex C, nut hex C3 (Air-Way); female 37deg JIC SWIVEL end, sectioned on the Brennan 6500-04/-05/-06/-08/-10/-12/-16/-20/-24/-32-FG STEPs (one per swivel size): swivel nut hex = Air-Way C3 over the measured nut hex length, round skirt (measured radii and taper) to the measured nut rear face, measured neck radius to the body face; nut thread = ASME B1.1 basic minor (= Brennan at every measured size) with a straight helical UN-2B thread over the measured length, 50deg countersink from the thread major, 45deg relief to the measured counterbore; nose inside the nut (measured OD and slot-floor depth), nose tip at Air-Way L minus the to-seat length (Brennan within 0.01), 37deg internal seat from the measured mouth dia straight to the bore; NUT AND BODY ARE ONE SOLID (the Brennan STEPs are one solid too) - the nut/body joint (collar, crimp dimples, rear undercut), hex chamfers and fillets are NOT modelled; the body hex stops at the measured body-face position of the 6500 forged arm (ASSUMED for a straight body); single manufacturer (Brennan) - every swivel size -04..-32 except -14 measured; bore D1 (pipe side, where Air-Way prints one; D where it prints ---) / D (swivel side) stepped at the body-hex mid-plane (ASSUMPTION, as 2403) |  | 6505-16-20
6505-20-20 | 2.66 | 0.97572 | 1.69 | 0.81335 | 0.7068 | 1.7899 | 0.2632 | 1.6267 | 0.7068 | 0.08696 | 0.81335 | 0.74378 | 1.26 | 0.68 | 1.145 | 0.949 | 0.22 | 0.9889 | 0.5375 | 1.1547 | 0.8125 | 0.76739 | 0.4345 | 0.88 | 0.9556 | 0.766 | 0.63 | 0.7025 | 1.5348 | 0.4724 | 0.08333 | 0.76739 | 0.8125 | 2.66 | 1.08 | 1.185 | 1.08 | 0.845 | 1.185 | 1.4 | 2 | 0.5375 | 6505-20-20 | Male Pipe x Female JIC Swivel Connector, 1 1/4-11 1/2 NPTF x 1 5/8-12 (female 37deg JIC swivel) | 6505 | 1 1/4-11 1/2 NPTF | 1 5/8-12 (female 37deg JIC swivel) | ASSUMED | Air-Way s101 only (double-pass 20 rows); D1 column printed "---" on most rows (no value) -> cell left empty in table, MISSING for D1 on those rows; L15@DRIVE: OMi WebsitePartsInfo2026.xlsx Items!L2028 = 2.84 (table had 2.66) [user 2026-10-18 A19]; L16@DRIVE: OMi WebsitePartsInfo2026.xlsx Items!P2028 = 2.21 (table had 2.03) [user 2026-10-18 A19]; L15@DRIVE: Air-Way 2.66 (raw 07_RAW_EXTRACTS; OMi file / Brennan 2.84) [OMi 2026-10-20 (Triveni): Air-Way over Brennan where Air-Way gives a value, incl. the numbers of OMi's website parts file (= Brennan data)]; L16@DRIVE: Air-Way 2.03 (raw 07_RAW_EXTRACTS; OMi file / Brennan 2.21) [OMi 2026-10-20 (Triveni): Air-Way over Brennan where Air-Way gives a value, incl. the numbers of OMi's website parts file (= Brennan data)] ¦ MODEL: male NPTF end per ASME B1.20.3 with the 5404 Brennan-measured end length for the same dash (ASSUMPTION); L15 = pipe tip to the nut face, L16 = pipe tip to the seat; body hex C, nut hex C3 (Air-Way); female 37deg JIC SWIVEL end, sectioned on the Brennan 6500-04/-05/-06/-08/-10/-12/-16/-20/-24/-32-FG STEPs (one per swivel size): swivel nut hex = Air-Way C3 over the measured nut hex length, round skirt (measured radii and taper) to the measured nut rear face, measured neck radius to the body face; nut thread = ASME B1.1 basic minor (= Brennan at every measured size) with a straight helical UN-2B thread over the measured length, 50deg countersink from the thread major, 45deg relief to the measured counterbore; nose inside the nut (measured OD and slot-floor depth), nose tip at Air-Way L minus the to-seat length (Brennan within 0.01), 37deg internal seat from the measured mouth dia straight to the bore; NUT AND BODY ARE ONE SOLID (the Brennan STEPs are one solid too) - the nut/body joint (collar, crimp dimples, rear undercut), hex chamfers and fillets are NOT modelled; the body hex stops at the measured body-face position of the 6500 forged arm (ASSUMED for a straight body); single manufacturer (Brennan) - every swivel size -04..-32 except -14 measured; bore D1 (pipe side, where Air-Way prints one; D where it prints ---) / D (swivel side) stepped at the body-hex mid-plane (ASSUMPTION, as 2403) | D1: printed "---" on Air-Way (not applicable to this size) -> cell empty ¦ A19 (user 2026-10-18, group 2 settled): L15@DRIVE 2.66 -> OMi 2.84 (Items!L2028, M031) ¦ A19 (user 2026-10-18, group 2 settled): L16@DRIVE 2.03 -> OMi 2.21 (Items!P2028, M032) ¦ 2026-10-20 Air-Way first: L15@DRIVE OMi/Brennan 2.84 -> Air-Way 2.66 ¦ 2026-10-20 Air-Way first: L16@DRIVE OMi/Brennan 2.21 -> Air-Way 2.03 ¦ End A bore not printed by Air-Way (---): D 1.08 used through | 6505-20-20
6505-24-24 | 2.94 | 1.1547 | 2 | 0.93283 | 0.7235 | 1.7899 | 0.2765 | 1.8657 | 0.7235 | 0.08696 | 0.93283 | 0.86326 | 1.41 | 0.776 | 1.32 | 1.0504 | 0.23 | 1.1134 | 0.7063 | 1.299 | 0.9375 | 0.89239 | 0.5295 | 1.01 | 1.065 | 0.8885 | 0.73 | 0.81 | 1.7848 | 0.5674 | 0.08333 | 0.89239 | 0.9375 | 2.94 | 1.31 | 1.265 | 1.31 | 0.945 | 1.265 | 1.53 | 2.25 | 0.7063 | 6505-24-24 | Male Pipe x Female JIC Swivel Connector, 1 1/2-11 1/2 NPTF x 1 7/8-12 (female 37deg JIC swivel) | 6505 | 1 1/2-11 1/2 NPTF | 1 7/8-12 (female 37deg JIC swivel) | ASSUMED | Air-Way s101 only (double-pass 20 rows); D1 column printed "---" on most rows (no value) -> cell left empty in table, MISSING for D1 on those rows; L15@DRIVE: Air-Way 2.94 (raw 07_RAW_EXTRACTS; OMi file / Brennan 3) [OMi 2026-10-20 (Triveni): Air-Way over Brennan where Air-Way gives a value, incl. the numbers of OMi's website parts file (= Brennan data)]; L16@DRIVE: Air-Way 2.21 (raw 07_RAW_EXTRACTS; OMi file / Brennan 2.27) [OMi 2026-10-20 (Triveni): Air-Way over Brennan where Air-Way gives a value, incl. the numbers of OMi's website parts file (= Brennan data)] ¦ MODEL: male NPTF end per ASME B1.20.3 with the 5404 Brennan-measured end length for the same dash (ASSUMPTION); L15 = pipe tip to the nut face, L16 = pipe tip to the seat; body hex C, nut hex C3 (Air-Way); female 37deg JIC SWIVEL end, sectioned on the Brennan 6500-04/-05/-06/-08/-10/-12/-16/-20/-24/-32-FG STEPs (one per swivel size): swivel nut hex = Air-Way C3 over the measured nut hex length, round skirt (measured radii and taper) to the measured nut rear face, measured neck radius to the body face; nut thread = ASME B1.1 basic minor (= Brennan at every measured size) with a straight helical UN-2B thread over the measured length, 50deg countersink from the thread major, 45deg relief to the measured counterbore; nose inside the nut (measured OD and slot-floor depth), nose tip at Air-Way L minus the to-seat length (Brennan within 0.01), 37deg internal seat from the measured mouth dia straight to the bore; NUT AND BODY ARE ONE SOLID (the Brennan STEPs are one solid too) - the nut/body joint (collar, crimp dimples, rear undercut), hex chamfers and fillets are NOT modelled; the body hex stops at the measured body-face position of the 6500 forged arm (ASSUMED for a straight body); single manufacturer (Brennan) - every swivel size -04..-32 except -14 measured; bore D1 (pipe side, where Air-Way prints one; D where it prints ---) / D (swivel side) stepped at the body-hex mid-plane (ASSUMPTION, as 2403) | D1: printed "---" on Air-Way (not applicable to this size) -> cell empty ¦ DROP: Air-Way row with no matching OMi SKU in catalog feed (2026-09-23) ¦ 2026-10-16: BUILD - the DROP above is void: OMi sells this part, the 2026-09-23 crawl had dropped its SKU ¦ Brennan TFA TFA-p018-t01: agrees on CHEX@HEX, C3HEX@HEX, D@BORE ¦ A19-style (user 2026-10-18 'yes, apply the 7 pending OMi values'): L15@DRIVE 2.94 -> 3.0 ¦ A19-style (user 2026-10-18 'yes, apply the 7 pending OMi values'): L16@DRIVE 2.21 -> 2.27 ¦ 2026-10-20 Air-Way first: L15@DRIVE OMi/Brennan 3 -> Air-Way 2.94 ¦ 2026-10-20 Air-Way first: L16@DRIVE OMi/Brennan 2.27 -> Air-Way 2.21 ¦ End A bore not printed by Air-Way (---): D 1.31 used through | 6505-24-24
6505-32-32 | 3.59 | 1.4434 | 2.5 | 1.1693 | 0.7565 | 1.7899 | 0.2735 | 2.3386 | 0.7565 | 0.08696 | 1.1693 | 1.0997 | 1.67 | 1.0785 | 1.61 | 1.3936 | 0.27 | 1.4242 | 0.862 | 1.6628 | 1.25 | 1.2049 | 0.702 | 1.325 | 1.4202 | 1.198 | 0.94 | 1.1175 | 2.4098 | 0.7399 | 0.08333 | 1.2049 | 1.25 | 3.59 | 1.78 | 1.475 | 1.78 | 1.175 | 1.475 | 1.92 | 2.88 | 0.862 | 6505-32-32 | Male Pipe x Female JIC Swivel Connector, 2-11 1/2 NPTF x 2 1/2-12 (female 37deg JIC swivel) | 6505 | 2-11 1/2 NPTF | 2 1/2-12 (female 37deg JIC swivel) | ASSUMED | Air-Way s101 only (double-pass 20 rows); D1 column printed "---" on most rows (no value) -> cell left empty in table, MISSING for D1 on those rows; L15@DRIVE: Air-Way 3.59 (raw 07_RAW_EXTRACTS; OMi file / Brennan 3.44) [OMi 2026-10-20 (Triveni): Air-Way over Brennan where Air-Way gives a value, incl. the numbers of OMi's website parts file (= Brennan data)]; L16@DRIVE: Air-Way 2.65 (raw 07_RAW_EXTRACTS; OMi file / Brennan 2.5) [OMi 2026-10-20 (Triveni): Air-Way over Brennan where Air-Way gives a value, incl. the numbers of OMi's website parts file (= Brennan data)]; CHEX@HEX: Air-Way 2.5 (raw 07_RAW_EXTRACTS; OMi file / Brennan 2.625) [OMi 2026-10-20 (Triveni): Air-Way over Brennan where Air-Way gives a value, incl. the numbers of OMi's website parts file (= Brennan data)] ¦ MODEL: male NPTF end per ASME B1.20.3 with the 5404 Brennan-measured end length for the same dash (ASSUMPTION); L15 = pipe tip to the nut face, L16 = pipe tip to the seat; body hex C, nut hex C3 (Air-Way); female 37deg JIC SWIVEL end, sectioned on the Brennan 6500-04/-05/-06/-08/-10/-12/-16/-20/-24/-32-FG STEPs (one per swivel size): swivel nut hex = Air-Way C3 over the measured nut hex length, round skirt (measured radii and taper) to the measured nut rear face, measured neck radius to the body face; nut thread = ASME B1.1 basic minor (= Brennan at every measured size) with a straight helical UN-2B thread over the measured length, 50deg countersink from the thread major, 45deg relief to the measured counterbore; nose inside the nut (measured OD and slot-floor depth), nose tip at Air-Way L minus the to-seat length (Brennan within 0.01), 37deg internal seat from the measured mouth dia straight to the bore; NUT AND BODY ARE ONE SOLID (the Brennan STEPs are one solid too) - the nut/body joint (collar, crimp dimples, rear undercut), hex chamfers and fillets are NOT modelled; the body hex stops at the measured body-face position of the 6500 forged arm (ASSUMED for a straight body); single manufacturer (Brennan) - every swivel size -04..-32 except -14 measured; bore D1 (pipe side, where Air-Way prints one; D where it prints ---) / D (swivel side) stepped at the body-hex mid-plane (ASSUMPTION, as 2403) | D1: printed "---" on Air-Way (not applicable to this size) -> cell empty ¦ DROP: Air-Way row with no matching OMi SKU in catalog feed (2026-09-23) ¦ 2026-10-16: BUILD - the DROP above is void: OMi sells this part, the 2026-09-23 crawl had dropped its SKU ¦ OMi dims first (user 2026-09-25): CHEX@HEX: OMi WebsitePartsInfo2026.xlsx Items!R2030 = 2.625 (table had 2.5) ¦ Brennan TFA TFA-p018-t01: agrees on CHEX@HEX, C3HEX@HEX, D@BORE ¦ A19-style (user 2026-10-18 'yes, apply the 7 pending OMi values'): L15@DRIVE 3.59 -> 3.44 ¦ A19-style (user 2026-10-18 'yes, apply the 7 pending OMi values'): L16@DRIVE 2.65 -> 2.5 ¦ 2026-10-20 Air-Way first: L15@DRIVE OMi/Brennan 3.44 -> Air-Way 3.59 ¦ 2026-10-20 Air-Way first: L16@DRIVE OMi/Brennan 2.5 -> Air-Way 2.65 ¦ 2026-10-20 Air-Way first: CHEX@HEX OMi/Brennan 2.625 -> Air-Way 2.5 ¦ End A bore not printed by Air-Way (---): D 1.78 used through | 6505-32-32