## Sheet1
OMi FS0318 - review table STAGED 2026-10-15 (not in 04_DESIGN_TABLES) ¦ dimensions: Air-Way FF318 s5 double-pass, checked against the Brennan ORFS catalog ¦ 8 BUILD rows = on OMi's website (OMi website ORFS list (two passes, omi_skus_orfs.txt)) ¦ VERIFIED 8, ASSUMED 0, MISSING 0
| H@DRIVE | SHEX@HEX | THDMAJ_D@DRIVE | $PRP@TubeOD | $PRP@Thread_D | $PRP@PartNo | $PRP@Description | $PRP@DataStatus | $PRP@AxialSource | $COMMENT | $PRP@ScopeAction | $PRP@OMiSKU | $PRP@OnWebsite
FS0318-04 | 0.58 | 0.69 | 0.5625 | 1/4 | 9/16-18 | FS0318-04 | 04 FS Nut | VERIFIED | Air-Way FF318 (s5, double-pass 2026-10-15, parts.air-way.com/api/series/5, two fetches identical) [user 2026-10-15: "use airway dimensions, check brennan too"]; checked against the Brennan ORFS catalog p20 FS0318-04 (ORFS-p020-t02) | Air-Way FF318 = Brennan p20 on nut length, hex (rounding-only differences count as equal) ¦ OMi parts file row 5224 (no dimensions) | BUILD | FS0318-04 | yes - OMi website ORFS list (two passes, omi_skus_orfs.txt)
FS0318-06 | 0.67 | 0.81 | 0.6875 | 3/8 | 11/16-16 | FS0318-06 | 06 FS Nut | VERIFIED | Air-Way FF318 (s5, double-pass 2026-10-15, parts.air-way.com/api/series/5, two fetches identical) [user 2026-10-15: "use airway dimensions, check brennan too"]; checked against the Brennan ORFS catalog p20 FS0318-06 (ORFS-p020-t02) | Air-Way FF318 = Brennan p20 on nut length, hex (rounding-only differences count as equal) ¦ OMi parts file row 5225 (no dimensions) | BUILD | FS0318-06 | yes - OMi website ORFS list (two passes, omi_skus_orfs.txt)
FS0318-08 | 0.83 | 0.94 | 0.8125 | 1/2 | 13/16-16 | FS0318-08 | 08 FS Nut | VERIFIED | Air-Way FF318 (s5, double-pass 2026-10-15, parts.air-way.com/api/series/5, two fetches identical) [user 2026-10-15: "use airway dimensions, check brennan too"]; checked against the Brennan ORFS catalog p20 FS0318-08 (ORFS-p020-t02) | Air-Way FF318 = Brennan p20 on nut length, hex (rounding-only differences count as equal) ¦ OMi parts file row 5226 (no dimensions) | BUILD | FS0318-08 | yes - OMi website ORFS list (two passes, omi_skus_orfs.txt)
FS0318-10 | 0.93 | 1.13 | 1 | 5/8 | 1-14 | FS0318-10 | 10 FS Nut | VERIFIED | Air-Way FF318 (s5, double-pass 2026-10-15, parts.air-way.com/api/series/5, two fetches identical) [user 2026-10-15: "use airway dimensions, check brennan too"]; checked against the Brennan ORFS catalog p20 FS0318-10 (ORFS-p020-t02) | Air-Way FF318 = Brennan p20 on nut length, hex (rounding-only differences count as equal) ¦ OMi parts file row 5227 (no dimensions) | BUILD | FS0318-10 | yes - OMi website ORFS list (two passes, omi_skus_orfs.txt)
FS0318-12 | 1.02 | 1.38 | 1.1875 | 3/4 | 1 3/16-12 | FS0318-12 | 12 FS Nut | VERIFIED | Air-Way FF318 (s5, double-pass 2026-10-15, parts.air-way.com/api/series/5, two fetches identical) [user 2026-10-15: "use airway dimensions, check brennan too"]; checked against the Brennan ORFS catalog p20 FS0318-12 (ORFS-p020-t02) | Air-Way FF318 = Brennan p20 on nut length, hex (rounding-only differences count as equal) ¦ OMi parts file row 5228 (no dimensions) | BUILD | FS0318-12 | yes - OMi website ORFS list (two passes, omi_skus_orfs.txt)
FS0318-16 | 1.1 | 1.63 | 1.4375 | 1 | 1 7/16-12 | FS0318-16 | 16 FS Nut | VERIFIED | Air-Way FF318 (s5, double-pass 2026-10-15, parts.air-way.com/api/series/5, two fetches identical) [user 2026-10-15: "use airway dimensions, check brennan too"]; checked against the Brennan ORFS catalog p20 FS0318-16 (ORFS-p020-t02) | Air-Way FF318 = Brennan p20 on nut length, hex (rounding-only differences count as equal) ¦ OMi parts file row 5229 (no dimensions) | BUILD | FS0318-16 | yes - OMi website ORFS list (two passes, omi_skus_orfs.txt)
FS0318-20 | 1.1 | 1.88 | 1.6875 | 1 1/4 | 1 11/16-12 | FS0318-20 | 20 FS Nut | VERIFIED | Air-Way FF318 (s5, double-pass 2026-10-15, parts.air-way.com/api/series/5, two fetches identical) [user 2026-10-15: "use airway dimensions, check brennan too"]; checked against the Brennan ORFS catalog p20 FS0318-20 (ORFS-p020-t02) | Air-Way FF318 = Brennan p20 on nut length, hex (rounding-only differences count as equal) ¦ OMi parts file row 5230 (no dimensions) | BUILD | FS0318-20 | yes - OMi website ORFS list (two passes, omi_skus_orfs.txt)
FS0318-24 | 1.1 | 2.25 | 2 | 1 1/2 | 2-12 | FS0318-24 | 24 FS Nut | VERIFIED | Air-Way FF318 (s5, double-pass 2026-10-15, parts.air-way.com/api/series/5, two fetches identical) [user 2026-10-15: "use airway dimensions, check brennan too"]; checked against the Brennan ORFS catalog p20 FS0318-24 (ORFS-p020-t02) | Air-Way FF318 = Brennan p20 on nut length, hex (rounding-only differences count as equal) ¦ OMi parts file row 5231 (no dimensions) | BUILD | FS0318-24 | yes - OMi website ORFS list (two passes, omi_skus_orfs.txt)
FS0318-32 | 1.3 | 2.88 | 2.5 | 2 | 2 1/2-12 | FS0318-32 | 32 FS Nut | ASSUMED | Air-Way FF318 (s5, double-pass 2026-10-15, parts.air-way.com/api/series/5, two fetches identical) [user 2026-10-15: "use airway dimensions, check brennan too"] | DROP: in OMi's parts file but NOT on OMi's website (OMi website ORFS list (two passes, omi_skus_orfs.txt)) ¦ Air-Way FF318 only (no Brennan catalog row of this size) ¦ OMi parts file row 5232 (no dimensions) | DROP |  | no - OMi website ORFS list (two passes, omi_skus_orfs.txt)