## Sheet1
OMi FS2408 - review table STAGED 2026-10-15 (not in 04_DESIGN_TABLES) ¦ dimensions: Air-Way FF2408 s12 double-pass, checked against the Brennan ORFS catalog ¦ 8 BUILD rows = on OMi's website (OMi website ORFS list (two passes, omi_skus_orfs.txt)) ¦ VERIFIED 5, ASSUMED 3, MISSING 0
| L24@DRIVE | S1HEX@HEX | WHOLE@BORE | THDMAJ_D@DRIVE | $PRP@TubeOD | $PRP@Thread_D | $PRP@PartNo | $PRP@Description | $PRP@DataStatus | $PRP@AxialSource | $COMMENT | $PRP@ScopeAction | $PRP@OMiSKU | $PRP@OnWebsite
FS2408-04 | 0.66 | 0.63 | 0.18 | 0.5625 | 1/4 | 9/16-18 | FS2408-04 | 04 MFS Plug | VERIFIED | Air-Way FF2408 (s12, double-pass 2026-10-15, parts.air-way.com/api/series/12, two fetches identical) [user 2026-10-15: "use airway dimensions, check brennan too"]; checked against the Brennan ORFS catalog p21 FS2408-04 (ORFS-p021-t02) | Air-Way FF2408 = Brennan p21 on overall length, hex (rounding-only differences count as equal) ¦ Air-Way FF2408 rows are "-O-W/HOLE" (column W/HOLE = a hole dia) - check that OMi's plug is the same ¦ OMi parts file row 5338 (no dimensions) | BUILD | FS2408-04 | yes - OMi website ORFS list (two passes, omi_skus_orfs.txt)
FS2408-06 | 0.74 | 0.75 | 0.26 | 0.6875 | 3/8 | 11/16-16 | FS2408-06 | 06 MFS Plug | ASSUMED | Air-Way FF2408 (s12, double-pass 2026-10-15, parts.air-way.com/api/series/12, two fetches identical) [user 2026-10-15: "use airway dimensions, check brennan too"]; checked against the Brennan ORFS catalog p21 FS2408-06 (ORFS-p021-t02) | Air-Way FF2408 (built to Air-Way); Brennan p21 DIFFERS (<= 0.02 in): overall length L24=0.74 vs Brennan L LGTH=0.750 ¦ Air-Way FF2408 rows are "-O-W/HOLE" (column W/HOLE = a hole dia) - check that OMi's plug is the same ¦ OMi parts file row 5339 (no dimensions) | BUILD | FS2408-06 | yes - OMi website ORFS list (two passes, omi_skus_orfs.txt)
FS2408-08 | 0.86 | 0.88 | 0.37 | 0.8125 | 1/2 | 13/16-16 | FS2408-08 | 08 MFS Plug | ASSUMED | Air-Way FF2408 (s12, double-pass 2026-10-15, parts.air-way.com/api/series/12, two fetches identical) [user 2026-10-15: "use airway dimensions, check brennan too"]; checked against the Brennan ORFS catalog p21 FS2408-08 (ORFS-p021-t02) | Air-Way FF2408 (built to Air-Way); Brennan p21 DIFFERS (<= 0.02 in): overall length L24=0.86 vs Brennan L LGTH=0.850 ¦ Air-Way FF2408 rows are "-O-W/HOLE" (column W/HOLE = a hole dia) - check that OMi's plug is the same ¦ OMi parts file row 5340 (no dimensions) | BUILD | FS2408-08 | yes - OMi website ORFS list (two passes, omi_skus_orfs.txt)
FS2408-10 | 1.02 | 1.06 | 0.49 | 1 | 5/8 | 1-14 | FS2408-10 | 10 MFS Plug | VERIFIED | Air-Way FF2408 (s12, double-pass 2026-10-15, parts.air-way.com/api/series/12, two fetches identical) [user 2026-10-15: "use airway dimensions, check brennan too"]; checked against the Brennan ORFS catalog p21 FS2408-10 (ORFS-p021-t02) | Air-Way FF2408 = Brennan p21 on overall length, hex (rounding-only differences count as equal) ¦ Air-Way FF2408 rows are "-O-W/HOLE" (column W/HOLE = a hole dia) - check that OMi's plug is the same ¦ OMi parts file row 5341 (no dimensions) | BUILD | FS2408-10 | yes - OMi website ORFS list (two passes, omi_skus_orfs.txt)
FS2408-12 | 1.08 | 1.25 | 0.61 | 1.1875 | 3/4 | 1 3/16-12 | FS2408-12 | 12 MFS Plug | VERIFIED | Air-Way FF2408 (s12, double-pass 2026-10-15, parts.air-way.com/api/series/12, two fetches identical) [user 2026-10-15: "use airway dimensions, check brennan too"]; checked against the Brennan ORFS catalog p21 FS2408-12 (ORFS-p021-t02) | Air-Way FF2408 = Brennan p21 on overall length, hex (rounding-only differences count as equal) ¦ Air-Way FF2408 rows are "-O-W/HOLE" (column W/HOLE = a hole dia) - check that OMi's plug is the same ¦ OMi parts file row 5342 (no dimensions) | BUILD | FS2408-12 | yes - OMi website ORFS list (two passes, omi_skus_orfs.txt)
FS2408-16 | 1.1 | 1.5 | 0.81 | 1.4375 | 1 | 1 7/16-12 | FS2408-16 | 16 MFS Plug | VERIFIED | Air-Way FF2408 (s12, double-pass 2026-10-15, parts.air-way.com/api/series/12, two fetches identical) [user 2026-10-15: "use airway dimensions, check brennan too"]; checked against the Brennan ORFS catalog p21 FS2408-16 (ORFS-p021-t02) | Air-Way FF2408 = Brennan p21 on overall length, hex (rounding-only differences count as equal) ¦ Air-Way FF2408 rows are "-O-W/HOLE" (column W/HOLE = a hole dia) - check that OMi's plug is the same ¦ OMi parts file row 5343 (no dimensions) | BUILD | FS2408-16 | yes - OMi website ORFS list (two passes, omi_skus_orfs.txt)
FS2408-20 | 1.1 | 1.75 | 1.02 | 1.6875 | 1 1/4 | 1 11/16-12 | FS2408-20 | 20 MFS Plug | VERIFIED | Air-Way FF2408 (s12, double-pass 2026-10-15, parts.air-way.com/api/series/12, two fetches identical) [user 2026-10-15: "use airway dimensions, check brennan too"]; checked against the Brennan ORFS catalog p21 FS2408-20 (ORFS-p021-t02) | Air-Way FF2408 = Brennan p21 on overall length, hex (rounding-only differences count as equal) ¦ Air-Way FF2408 rows are "-O-W/HOLE" (column W/HOLE = a hole dia) - check that OMi's plug is the same ¦ OMi parts file row 5344 (no dimensions) | BUILD | FS2408-20 | yes - OMi website ORFS list (two passes, omi_skus_orfs.txt)
FS2408-24 | 1.1 | 2.13 | 1.26 | 2 | 1 1/2 | 2-12 | FS2408-24 | 24 MFS Plug | ASSUMED | Air-Way FF2408 (s12, double-pass 2026-10-15, parts.air-way.com/api/series/12, two fetches identical) [user 2026-10-15: "use airway dimensions, check brennan too"]; checked against the Brennan ORFS catalog p21 FS2408-24 (ORFS-p021-t02) | Air-Way FF2408 (built to Air-Way); Brennan p21 DIFFERS (<= 0.02 in): overall length L24=1.10 vs Brennan L LGTH=1.090 ¦ Air-Way FF2408 rows are "-O-W/HOLE" (column W/HOLE = a hole dia) - check that OMi's plug is the same ¦ OMi parts file row 5345 (no dimensions) | BUILD | FS2408-24 | yes - OMi website ORFS list (two passes, omi_skus_orfs.txt)
FS2408-32 | [6 empty] | FS2408-32 | 32 MFS Plug | MISSING | no Air-Way row (FF2408 has no row of this size) | DROP: in OMi's parts file but NOT on OMi's website (OMi website ORFS list (two passes, omi_skus_orfs.txt)) ¦ no Air-Way FF2408 row of this size (Brennan prints it: Brennan-only stays MISSING) ¦ Air-Way FF2408 rows are "-O-W/HOLE" (column W/HOLE = a hole dia) - check that OMi's plug is the same ¦ OMi parts file row 5346 (no dimensions) | DROP |  | no - OMi website ORFS list (two passes, omi_skus_orfs.txt)