## Sheet1
OMi FS6403 - review table STAGED 2026-10-15 (not in 04_DESIGN_TABLES) ¦ dimensions: Air-Way FF7403 s18 double-pass, checked against the Brennan ORFS catalog ¦ 8 BUILD rows = on OMi's website (OMi website ORFS list (two passes, omi_skus_orfs.txt)) ¦ VERIFIED 4, ASSUMED 3, MISSING 1
| L41@DRIVE | S1HEX@HEX | D1@BORE | D@BORE | THDMAJ_D@DRIVE | THDMAJ_B@DRIVE | $PRP@TubeOD | $PRP@Thread_D | $PRP@Thread_B | $PRP@PartNo | $PRP@Description | $PRP@DataStatus | $PRP@AxialSource | $COMMENT | $PRP@ScopeAction | $PRP@OMiSKU | $PRP@OnWebsite
FS6403-04-04 | 1.25 | 0.63 | 0.17 | 0.17 | 0.5625 | 0.4375 | 1/4-1/4 | 9/16-18 | 7/16-20 | FS6403-04-04 | 04 MFS - 04 MJ Straight | VERIFIED | Air-Way FF7403 (s18, double-pass 2026-10-15, parts.air-way.com/api/series/18, two fetches identical) [user 2026-10-15: "use airway dimensions, check brennan too"]; checked against the Brennan ORFS catalog p5 FS6403-04-04 (ORFS-p005-t05) | Air-Way FF7403 = Brennan p5 on overall length, hex (rounding-only differences count as equal) ¦ OMi FS6403 (MFS x MJ) = Air-Way FF7403 (male ORFS x 37 deg male JIC) ¦ OMi parts file row 5564 (no dimensions) | BUILD | FS6403-04-04 | yes - OMi website ORFS list (two passes, omi_skus_orfs.txt)
FS6403-06-06 | 1.34 | 0.75 | 0.26 | 0.3 | 0.6875 | 0.5625 | 3/8-3/8 | 11/16-16 | 9/16-18 | FS6403-06-06 | 06 MFS - 06 MJ Straight | ASSUMED | Air-Way FF7403 (s18, double-pass 2026-10-15, parts.air-way.com/api/series/18, two fetches identical) [user 2026-10-15: "use airway dimensions, check brennan too"]; checked against the Brennan ORFS catalog p5 FS6403-06-06 (ORFS-p005-t05) | Air-Way FF7403 (built to Air-Way); Brennan p5 DIFFERS (<= 0.02 in): overall length L41=1.34 vs Brennan L LGTH=1.350 ¦ OMi FS6403 (MFS x MJ) = Air-Way FF7403 (male ORFS x 37 deg male JIC) ¦ OMi parts file row 5565 (no dimensions) | BUILD | FS6403-06-06 | yes - OMi website ORFS list (two passes, omi_skus_orfs.txt)
FS6403-08-08 | 1.55 | 0.88 | 0.37 | 0.39 | 0.8125 | 0.75 | 1/2-1/2 | 13/16-16 | 3/4-16 | FS6403-08-08 | 08 MFS - 08 MJ Straight | ASSUMED | Air-Way FF7403 (s18, double-pass 2026-10-15, parts.air-way.com/api/series/18, two fetches identical) [user 2026-10-15: "use airway dimensions, check brennan too"]; checked against the Brennan ORFS catalog p5 FS6403-08-08 (ORFS-p005-t05) | Air-Way FF7403 (built to Air-Way); Brennan p5 DIFFERS (<= 0.02 in): overall length L41=1.55 vs Brennan L LGTH=1.540 ¦ OMi FS6403 (MFS x MJ) = Air-Way FF7403 (male ORFS x 37 deg male JIC) ¦ OMi parts file row 5566 (no dimensions) | BUILD | FS6403-08-08 | yes - OMi website ORFS list (two passes, omi_skus_orfs.txt)
FS6403-10-10 | 1.83 | 1.06 | 0.49 | 0.48 | 1 | 0.875 | 5/8-5/8 | 1-14 | 7/8-14 | FS6403-10-10 | 10 MFS - 10 MJ Straight | ASSUMED | Air-Way FF7403 (s18, double-pass 2026-10-15, parts.air-way.com/api/series/18, two fetches identical) [user 2026-10-15: "use airway dimensions, check brennan too"]; checked against the Brennan ORFS catalog p6 FS6403-10-10 (ORFS-p006-t01) | Air-Way FF7403 (built to Air-Way); Brennan p6 DIFFERS (<= 0.02 in): overall length L41=1.83 vs Brennan L LGTH=1.820 ¦ OMi FS6403 (MFS x MJ) = Air-Way FF7403 (male ORFS x 37 deg male JIC) ¦ OMi parts file row 5567 (no dimensions) | BUILD | FS6403-10-10 | yes - OMi website ORFS list (two passes, omi_skus_orfs.txt)
FS6403-12-12 | 2.05 | 1.25 | 0.61 | 0.61 | 1.1875 | 1.0625 | 3/4-3/4 | 1 3/16-12 | 1 1/16-12 | FS6403-12-12 | 12 MFS - 12 MJ Straight | VERIFIED | Air-Way FF7403 (s18, double-pass 2026-10-15, parts.air-way.com/api/series/18, two fetches identical) [user 2026-10-15: "use airway dimensions, check brennan too"]; checked against the Brennan ORFS catalog p6 FS6403-12-12 (ORFS-p006-t01) | Air-Way FF7403 = Brennan p6 on overall length, hex (rounding-only differences count as equal) ¦ OMi FS6403 (MFS x MJ) = Air-Way FF7403 (male ORFS x 37 deg male JIC) ¦ OMi parts file row 5568 (no dimensions) | BUILD | FS6403-12-12 | yes - OMi website ORFS list (two passes, omi_skus_orfs.txt)
FS6403-16-16 | 2.16 | 1.5 | 0.81 | 0.84 | 1.4375 | 1.3125 | 1-1 | 1 7/16-12 | 1 5/16-12 | FS6403-16-16 | 16 MFS - 16 MJ Straight | VERIFIED | Air-Way FF7403 (s18, double-pass 2026-10-15, parts.air-way.com/api/series/18, two fetches identical) [user 2026-10-15: "use airway dimensions, check brennan too"]; checked against the Brennan ORFS catalog p6 FS6403-16-16 (ORFS-p006-t01) | Air-Way FF7403 = Brennan p6 on overall length, hex (rounding-only differences count as equal) ¦ OMi FS6403 (MFS x MJ) = Air-Way FF7403 (male ORFS x 37 deg male JIC) ¦ OMi parts file row 5569 (no dimensions) | BUILD | FS6403-16-16 | yes - OMi website ORFS list (two passes, omi_skus_orfs.txt)
FS6403-20-20 | 2.29 | 1.75 | 1.02 | 1.08 | 1.6875 | 1.625 | 1 1/4-1 1/4 | 1 11/16-12 | 1 5/8-12 | FS6403-20-20 | 20 MFS - 20 MJ Straight | VERIFIED | Air-Way FF7403 (s18, double-pass 2026-10-15, parts.air-way.com/api/series/18, two fetches identical) [user 2026-10-15: "use airway dimensions, check brennan too"]; checked against the Brennan ORFS catalog p6 FS6403-20-20 (ORFS-p006-t01) | Air-Way FF7403 = Brennan p6 on overall length, hex (rounding-only differences count as equal) ¦ OMi FS6403 (MFS x MJ) = Air-Way FF7403 (male ORFS x 37 deg male JIC) ¦ OMi parts file row 5570 (no dimensions) | BUILD | FS6403-20-20 | yes - OMi website ORFS list (two passes, omi_skus_orfs.txt)
FS6403-24-24 | [9 empty] | FS6403-24-24 | 24 MFS - 24 MJ Straight | MISSING | no Air-Way row (FF7403 has no row of this size) | no Air-Way FF7403 row of this size ¦ OMi FS6403 (MFS x MJ) = Air-Way FF7403 (male ORFS x 37 deg male JIC) ¦ OMi parts file row 5571 (no dimensions) | BUILD | FS6403-24-24 | yes - OMi website ORFS list (two passes, omi_skus_orfs.txt)
FF7403:FF7403-12-16-O | 2.1 | 1.38 | 0.61 | 0.84 | 1.1875 | 1.3125 | 3/4-1 | 1 3/16-12 | 1 5/16-12 | FF7403:FF7403-12-16-O |  | ASSUMED | Air-Way FF7403 (s18, double-pass 2026-10-15) | DROP: Air-Way row with no matching OMi part in OMi's parts file (2026-10-15) | DROP
FF7403:FF7403-16-20-O | 2.2 | 1.69 | 0.81 | 1.08 | 1.4375 | 1.625 | 1-1 1/4 | 1 7/16-12 | 1 5/8-12 | FF7403:FF7403-16-20-O |  | ASSUMED | Air-Way FF7403 (s18, double-pass 2026-10-15) | DROP: Air-Way row with no matching OMi part in OMi's parts file (2026-10-15) | DROP