## Sheet1
| LJ@DRIVE | BODYR@DRIVE | THDMAJR_A@DRIVE | JICA_RELIEFL@DRIVE | JICA_THDZ@DRIVE | JICA_CONER@DRIVE | JICA_LANDL@DRIVE | JICA_SEATL@DRIVE | RELIEFANG@DRIVE | SEATB@DRIVE | THDDIA@THD_EndA | THDPITCH@THD_EndA | DEPTH@THD_EndA | Profile_Height@THD_EndA_PROF | Profile_Land@THD_EndA_PROF | THDPITCH@THD_EndA_PROF | HEXB@HEX | START@HEXCUT | DEPTH@HEXCUT | TUBESTART@PATH | T1X@PATH | RB@PATH | FX@PATH | FY@PATH | TUBEOD@TUBE | FLGB_GRVIR@HEADSK | FLGB_GRVOR@HEADSK | FLGB_GRVD@HEADSK | FLGB_HEADR@HEADSK | FLGB_HEADT@HEADSK | BSTART@PATHX | BT1X@PATHX | BRB@PATHX | BFX@PATHX | BFY@PATHX | TUBEID@BORE | $PRP@PartNo | $PRP@Description | $PRP@GeometryRoot | $PRP@EndA_Thread | $PRP@EndB_Thread | $PRP@M1 | $PRP@L1 | $PRP@BendRadius | $PRP@TubeOD | $PRP@DataStatus | $PRP@AxialSource | $COMMENT | $PRP@OMiSKU
1704-12-12-Tube | 1.164 | 0.65241 | 0.53125 | 0.125 | 0.3895 | 0.4715 | 0.1299 | 0.1851 | 60 | 37 | 1.0625 | 0.08333 | 0.7045 | 0.04511 | 0.02083 | 0.08333 | 1.13 | 0.864 | 0.3 | 0.864 | 1.215 | 0.875 | 2.09 | 2.12 | 0.75 | 0.47 | 0.625 | 0.11 | 0.75 | 0.265 | 0.05 | 1.215 | 0.875 | 2.09 | 2.17 | 0.61 | 1704-12-12-Tube | 90 deg Bent-Tube Flange Elbow, male JIC -12 x code 61 flange -12 | 1704T | 1 1/16-12 (male JIC 37 deg) | SAE code 61 flange head -12 (O 1.5) | 2.090 | 2.120 | 0.875 | 0.750 | TEST | TEST ROW - geometry test of the bent-tube model type, not part data, never ship ¦ M1 = M3 2.84 - O/2, L1 = N4 2.12, C, D, O: Air-Way s115 1701-61-12-12; tube OD = dash, HEXL, RB: TEST ¦ MODEL: bent-tube elbow = male JIC end piece (MS33656J chain per dash from the 2403 table, round body BODYR = hex corner radius, hex HEXB over HEXL behind the JIC end) + tube (circular sweep TUBEOD along line - arc RB - line) + code 61 flange head (FLG61_MEAS by flange size: thickness, face O-ring groove; head OD = O) + one through bore TUBEID; the tube starts inside the hex body at the JIC end length and ends at the flange face; braze fillets, chamfers and the head hub NOT modelled; SAE code 61 flange head: head OD = Air-Way O, head thickness and face O-ring groove (inner/outer dia, depth 0.11) measured on the Brennan 1700-08/-12/-16/-20/-24/-32 STEPs by flange size (single source - SAE J518 not available) | TEST: proves the sketches / sweeps / head / design table
1704-08-08-Tube | 0.95697 | 0.46765 | 0.375 | 0.094 | 0.2837 | 0.3295 | 0.0984 | 0.1546 | 60 | 37 | 0.75 | 0.0625 | 0.5367 | 0.03383 | 0.01562 | 0.0625 | 0.81 | 0.65697 | 0.3 | 0.65697 | 1.3 | 0.6 | 1.9 | 1.8 | 0.5 | 0.345 | 0.5 | 0.11 | 0.595 | 0.265 | 0.05 | 1.3 | 0.6 | 1.9 | 1.85 | 0.39 | 1704-08-08-Tube | 90 deg Bent-Tube Flange Elbow, male JIC -08 x code 61 flange -08 | 1704T | 3/4-16 (male JIC 37 deg) | SAE code 61 flange head -08 (O 1.19) | 1.900 | 1.800 | 0.600 | 0.500 | TEST | TEST ROW - geometry test of the bent-tube model type, not part data, never ship ¦ C, D, O: Air-Way s61 1700-61-8-8; M1, L1, HEXL, RB, tube OD: TEST ¦ MODEL: bent-tube elbow = male JIC end piece (MS33656J chain per dash from the 2403 table, round body BODYR = hex corner radius, hex HEXB over HEXL behind the JIC end) + tube (circular sweep TUBEOD along line - arc RB - line) + code 61 flange head (FLG61_MEAS by flange size: thickness, face O-ring groove; head OD = O) + one through bore TUBEID; the tube starts inside the hex body at the JIC end length and ends at the flange face; braze fillets, chamfers and the head hub NOT modelled; SAE code 61 flange head: head OD = Air-Way O, head thickness and face O-ring groove (inner/outer dia, depth 0.11) measured on the Brennan 1700-08/-12/-16/-20/-24/-32 STEPs by flange size (single source - SAE J518 not available) | TEST: proves the sketches / sweeps / head / design table
1704-24-24-Tube | 1.383 | 1.1547 | 0.9375 | 0.125 | 0.5454 | 0.8775 | 0.1298 | 0.2482 | 60 | 37 | 1.875 | 0.08333 | 0.9234 | 0.04511 | 0.02083 | 0.08333 | 2 | 1.083 | 0.3 | 1.083 | 1.48 | 1 | 2.48 | 2.75 | 1.5 | 0.9025 | 1.0575 | 0.11 | 1.19 | 0.315 | 0.05 | 1.48 | 1 | 2.48 | 2.8 | 1.31 | 1704-24-24-Tube | 90 deg Bent-Tube Flange Elbow, male JIC -24 x code 61 flange -24 | 1704T | 1 7/8-12 (male JIC 37 deg) | SAE code 61 flange head -24 (O 2.38) | 2.480 | 2.750 | 1.000 | 1.500 | TEST | TEST ROW - geometry test of the bent-tube model type, not part data, never ship ¦ M1 = M3 3.67 - O/2, L1 = N4 2.75, C, D, O: Air-Way s115 1701-61-24-24; tube OD = dash, HEXL, RB: TEST ¦ MODEL: bent-tube elbow = male JIC end piece (MS33656J chain per dash from the 2403 table, round body BODYR = hex corner radius, hex HEXB over HEXL behind the JIC end) + tube (circular sweep TUBEOD along line - arc RB - line) + code 61 flange head (FLG61_MEAS by flange size: thickness, face O-ring groove; head OD = O) + one through bore TUBEID; the tube starts inside the hex body at the JIC end length and ends at the flange face; braze fillets, chamfers and the head hub NOT modelled; SAE code 61 flange head: head OD = Air-Way O, head thickness and face O-ring groove (inner/outer dia, depth 0.11) measured on the Brennan 1700-08/-12/-16/-20/-24/-32 STEPs by flange size (single source - SAE J518 not available) | TEST: proves the sketches / sweeps / head / design table
1804-08-08-Tube | 0.95697 | 0.46765 | 0.375 | 0.094 | 0.2837 | 0.3295 | 0.0984 | 0.1546 | 60 | 37 | 0.75 | 0.0625 | 0.5367 | 0.03383 | 0.01562 | 0.0625 | 0.81 | 0.65697 | 0.3 | 0.65697 | 1.3 | 0.6 | 1.9 | 1.85 | 0.5 | 0.345 | 0.5 | 0.11 | 0.625 | 0.305 | 0.05 | 1.3 | 0.6 | 1.9 | 1.9 | 0.39 | 1804-08-08-Tube | 90 deg Bent-Tube Flange Elbow, male JIC -08 x code 62 flange -08 | 1704T | 3/4-16 (male JIC 37 deg) | SAE code 62 flange head -08 (O 1.25) | 1.900 | 1.850 | 0.600 | 0.500 | TEST | TEST ROW - geometry test of the bent-tube model type, not part data, never ship ¦ code 62 head OD 1.250: FLG62_MEAS -08 (wave-1 FLANGE62); C, D: Air-Way s61 1700-61-8-8; M1, L1, HEXL, RB, tube OD: TEST ¦ MODEL: bent-tube elbow = male JIC end piece (MS33656J chain per dash from the 2403 table, round body BODYR = hex corner radius, hex HEXB over HEXL behind the JIC end) + tube (circular sweep TUBEOD along line - arc RB - line) + code 62 flange head (FLG62_MEAS by flange size: thickness, face O-ring groove; head OD = O) + one through bore TUBEID; the tube starts inside the hex body at the JIC end length and ends at the flange face; braze fillets, chamfers and the head hub NOT modelled; SAE code 62 flange head: thickness and face O-ring groove by flange size measured on the Brennan 1800-08-08 / 1824-08 / 1804-08-08-FG STEPs (wave-1 FLANGE62, flange62.py; single manufacturer - SAE J518 / ISO 6162-2 not in the repo), head OD = the row (must equal the measured 1.250 at -08); edge chamfers not modelled; -08 only (no STEP with a -12..-32 code 62 head) | TEST: proves the sketches / sweeps / head / design table