## Sheet1
| LJ@DRIVE | BODYR@DRIVE | THDMAJR_A@DRIVE | JICA_RELIEFL@DRIVE | JICA_THDZ@DRIVE | JICA_CONER@DRIVE | JICA_LANDL@DRIVE | JICA_SEATL@DRIVE | RELIEFANG@DRIVE | SEATB@DRIVE | THDDIA@THD_EndA | THDPITCH@THD_EndA | DEPTH@THD_EndA | Profile_Height@THD_EndA_PROF | Profile_Land@THD_EndA_PROF | THDPITCH@THD_EndA_PROF | HEXB@HEX | START@HEXCUT | DEPTH@HEXCUT | TUBESTART@PATH | T1X@PATH | RB@PATH | FX@PATH | FY@PATH | TUBEOD@TUBE | SWB_BODYS@SWSK | SWB_NECKR@SWSK | SWB_NUTL@SWSK | SWB_SKIRTR@SWSK | SWB_SKIRTL@SWSK | SWB_SKIRTFR@SWSK | SWB_NUTHEXL@SWSK | SWB_NUTR@SWSK | SWB_CSR@SWSK | SWB_MINR@SWSK | SWB_THDL@SWSK | SWB_RELR@SWSK | SWB_FLOOR@SWSK | SWB_NOSER@SWSK | SWB_NOSETIP@SWSK | SWB_SEATR@SWSK | SWB_SEATENDR@SWSK | SWB_TUBEOVL@SWSK | OFFSET@NUTPLN | NUTCX@NUTHEXSK | NUTHEX@NUTHEXSK | DEPTH@NUTCUT | HELIXCX@HELIXSK_B | HELIXDIA@HELIXSK_B | HEIGHT@HELIX_B | PITCH@HELIX_B | PROF_AX@THDPROF_B | PROF_R@THDPROF_B | APEXR@THDPROF_B | BSTART@PATHX | BT1X@PATHX | BRB@PATHX | BFX@PATHX | BFY@PATHX | TUBEID@BORE | $PRP@PartNo | $PRP@Description | $PRP@GeometryRoot | $PRP@EndA_Thread | $PRP@EndB_Thread | $PRP@M1 | $PRP@L1 | $PRP@BendRadius | $PRP@TubeOD | $PRP@DataStatus | $PRP@AxialSource | $COMMENT | $PRP@OMiSKU
6701-08-08 | 0.95697 | 0.46765 | 0.375 | 0.094 | 0.2837 | 0.3295 | 0.0984 | 0.1546 | 60 | 37 | 0.75 | 0.0625 | 0.5367 | 0.03383 | 0.01562 | 0.0625 | 0.81 | 0.65697 | 0.3 | 0.65697 | 1 | 0.6 | 1.6 | 0.965 | 0.5 | 0.885 | 0.292 | 0.827 | 0.4108 | 0.18 | 0.4361 | 0.4499 | 0.50518 | 0.375 | 0.34117 | 0.3283 | 0.3925 | 0.6723 | 0.34 | 0.43 | 0.2825 | 0.195 | 0.05 | 1.8 | 1.6 | 0.875 | 0.4499 | 1.6 | 0.68234 | 0.3567 | 0.0625 | 1.8 | 1.9412 | 1.975 | 0.05 | 1 | 0.6 | 1.6 | 1.85 | 0.39 | 6701-08-08 | 90 deg Bent-Tube Swivel Elbow, male JIC -08 x female JIC swivel -08 | 6701 | 3/4-16 (male JIC 37 deg) | 3/4-16 (female 37deg JIC swivel) | 1.600 | 1.800 | 0.600 | 0.500 | TEST | TEST ROW - geometry test of the bent-tube swivel model type, not part data, never ship ¦ C, D: Air-Way s61 1700-61 of the same JIC size; nut hex / nose tip: swivel library SWIV_MEAS (gen_straight2); M1, L1, HEXL, RB, tube OD: TEST ¦ MODEL: bent-tube elbow = male JIC end piece (MS33656J chain per dash from the 2403 table, round body BODYR = hex corner radius, hex HEXB over HEXL behind the JIC end) + tube (circular sweep TUBEOD along line - arc RB - line) + female JIC swivel end (FLG61_MEAS by flange size: thickness, face O-ring groove; head OD = O) + one through bore TUBEID; the tube starts inside the hex body at the JIC end length and ends at the flange face; braze fillets, chamfers and the head hub NOT modelled; 6701 leg 2 = the female 37 deg JIC swivel end of the straights (gen_straight2 end_JICSW: SWIV_MEAS by size, nut and nose one solid), revolved about the leg-2 axis; L1 = crossing -> nut face; the tube ends at the swivel body face (BODYS behind the nut face); nut hex cut from a plane at the nut face over the measured nut hex length; female UNF-2B nut thread = the straights' swivel thread (straight helical thread over the measured length TE from the nut face, base on the ASME B1.1 basic minor, 60 deg, height 0.54127 P; helix on the nut-face plane + swept cut, suppressed for the save) | TEST: proves the swivel end on the bent leg
6701-12-12 | 1.164 | 0.65241 | 0.53125 | 0.125 | 0.3895 | 0.4715 | 0.1299 | 0.1851 | 60 | 37 | 1.0625 | 0.08333 | 0.7045 | 0.04511 | 0.02083 | 0.08333 | 1.13 | 0.864 | 0.3 | 0.864 | 1.325 | 0.875 | 2.2 | 1.261 | 0.75 | 1.089 | 0.417 | 1.047 | 0.5928 | 0.2 | 0.6237 | 0.5998 | 0.72169 | 0.53125 | 0.48614 | 0.4472 | 0.549 | 0.8623 | 0.481 | 0.57 | 0.4225 | 0.305 | 0.05 | 2.3 | 2.2 | 1.25 | 0.5998 | 2.2 | 0.97228 | 0.4851 | 0.08333 | 2.3 | 2.6861 | 2.7312 | 0.05 | 1.325 | 0.875 | 2.2 | 2.35 | 0.61 | 6701-12-12 | 90 deg Bent-Tube Swivel Elbow, male JIC -12 x female JIC swivel -12 | 6701 | 1 1/16-12 (male JIC 37 deg) | 1 1/16-12 (female 37deg JIC swivel) | 2.200 | 2.300 | 0.875 | 0.750 | TEST | TEST ROW - geometry test of the bent-tube swivel model type, not part data, never ship ¦ C, D: Air-Way s61 1700-61 of the same JIC size; nut hex / nose tip: swivel library SWIV_MEAS (gen_straight2); M1, L1, HEXL, RB, tube OD: TEST ¦ MODEL: bent-tube elbow = male JIC end piece (MS33656J chain per dash from the 2403 table, round body BODYR = hex corner radius, hex HEXB over HEXL behind the JIC end) + tube (circular sweep TUBEOD along line - arc RB - line) + female JIC swivel end (FLG61_MEAS by flange size: thickness, face O-ring groove; head OD = O) + one through bore TUBEID; the tube starts inside the hex body at the JIC end length and ends at the flange face; braze fillets, chamfers and the head hub NOT modelled; 6701 leg 2 = the female 37 deg JIC swivel end of the straights (gen_straight2 end_JICSW: SWIV_MEAS by size, nut and nose one solid), revolved about the leg-2 axis; L1 = crossing -> nut face; the tube ends at the swivel body face (BODYS behind the nut face); nut hex cut from a plane at the nut face over the measured nut hex length; female UNF-2B nut thread = the straights' swivel thread (straight helical thread over the measured length TE from the nut face, base on the ASME B1.1 basic minor, 60 deg, height 0.54127 P; helix on the nut-face plane + swept cut, suppressed for the save) | TEST: proves the swivel end on the bent leg
6701-16-16 | 1.211 | 0.79674 | 0.65625 | 0.125 | 0.4365 | 0.5965 | 0.1292 | 0.1858 | 60 | 37 | 1.3125 | 0.08333 | 0.7515 | 0.04511 | 0.02083 | 0.08333 | 1.38 | 0.911 | 0.3 | 0.911 | 1.6 | 1 | 2.6 | 1.575 | 1 | 1.175 | 0.5485 | 1.139 | 0.727 | 0.23 | 0.749 | 0.6564 | 0.86603 | 0.65625 | 0.61114 | 0.4873 | 0.665 | 0.9544 | 0.604 | 0.6 | 0.5475 | 0.42 | 0.05 | 2.7 | 2.6 | 1.5 | 0.6564 | 2.6 | 1.2223 | 0.5252 | 0.08333 | 2.7 | 3.2111 | 3.2562 | 0.05 | 1.6 | 1 | 2.6 | 2.75 | 0.84 | 6701-16-16 | 90 deg Bent-Tube Swivel Elbow, male JIC -16 x female JIC swivel -16 | 6701 | 1 5/16-12 (male JIC 37 deg) | 1 5/16-12 (female 37deg JIC swivel) | 2.600 | 2.700 | 1.000 | 1.000 | TEST | TEST ROW - geometry test of the bent-tube swivel model type, not part data, never ship ¦ C, D: Air-Way s61 1700-61 of the same JIC size; nut hex / nose tip: swivel library SWIV_MEAS (gen_straight2); M1, L1, HEXL, RB, tube OD: TEST ¦ MODEL: bent-tube elbow = male JIC end piece (MS33656J chain per dash from the 2403 table, round body BODYR = hex corner radius, hex HEXB over HEXL behind the JIC end) + tube (circular sweep TUBEOD along line - arc RB - line) + female JIC swivel end (FLG61_MEAS by flange size: thickness, face O-ring groove; head OD = O) + one through bore TUBEID; the tube starts inside the hex body at the JIC end length and ends at the flange face; braze fillets, chamfers and the head hub NOT modelled; 6701 leg 2 = the female 37 deg JIC swivel end of the straights (gen_straight2 end_JICSW: SWIV_MEAS by size, nut and nose one solid), revolved about the leg-2 axis; L1 = crossing -> nut face; the tube ends at the swivel body face (BODYS behind the nut face); nut hex cut from a plane at the nut face over the measured nut hex length; female UNF-2B nut thread = the straights' swivel thread (straight helical thread over the measured length TE from the nut face, base on the ASME B1.1 basic minor, 60 deg, height 0.54127 P; helix on the nut-face plane + swept cut, suppressed for the save) | TEST: proves the swivel end on the bent leg