## Sheet1
| L24@DRIVE | BODYR@DRIVE | HEXB@HEX | TAPDRILLA@POCKET_A | DEPTH@POCKETCUT_A | HELIXDIA@HELIXSK_A | HEIGHT@HELIX_A | PITCH@HELIX_A | PROF_R@THDPROF_A | APEXR@THDPROF_A | THDMAJR_B@DRIVE | JICB_RELIEFL@DRIVE | JICB_THDZ@DRIVE | JICB_CONER@DRIVE | JICB_LANDL@DRIVE | JICB_SEATL@DRIVE | RELIEFANG@DRIVE | SEATB@DRIVE | THDDIA@THD_EndB | THDPITCH@THD_EndB | DEPTH@THD_EndB | Profile_Height@THD_EndB_PROF | Profile_Land@THD_EndB_PROF | THDPITCH@THD_EndB_PROF | DB@BORE_B | DEPTH@BORECUT_B | $PRP@PartNo | $PRP@Description | $PRP@GeometryRoot | $PRP@EndA_Thread | $PRP@EndB_Thread | $PRP@DataStatus | $PRP@AxialSource | $COMMENT | $PRP@OMiSKU
2705-08-08-LN | 2.58 | 0.65241 | 1.13 | 0.7 | 0.9 | 0.7 | 0.9 | 0.0714 | 0.35 | 0.4071 | 0.375 | 0.094 | 1.0667 | 0.3295 | 0.0984 | 0.1546 | 60 | 37 | 0.75 | 0.0625 | 1.3197 | 0.03383 | 0.01562 | 0.0625 | 0.39 | 1.68 | 2705-08-08-LN | Female Pipe x JIC Bulkhead Connector, 1/2-14 NPTF (female) x 3/4-16 (bulkhead) (with bulkhead locknut - locknut not modelled) | 2705 | 1/2-14 NPTF (female) | 3/4-16 (bulkhead) | ASSUMED | Air-Way s73 only (double-pass 21 rows); L24@DRIVE: OMi WebsitePartsInfo2026.xlsx Items!L1062 Overall Length = 2.610 (table had 2.58) [user 2026-09-25: OMi dims > Air-Way, ASSUMED]; L24@DRIVE: Air-Way 2.58 (raw 07_RAW_EXTRACTS; OMi file / Brennan 2.61) [OMi 2026-10-20 (Triveni): Air-Way over Brennan where Air-Way gives a value, incl. the numbers of OMi's website parts file (= Brennan data)] ¦ MODEL: female NPTF port: Air-Way tap drill to MS51503 P1 max per pipe dash (2405 table; Brennan 5405-08-08 and 2705-08-08 STEPs), helical thread over P1; JIC bulkhead end: MS33656J nose chain per dash (seat, land, relief, 60deg ramp; 2403 table, VERIFIED vs Brennan) with the JIC thread extended over the full bulkhead length I1 (Air-Way) - construction confirmed on the Brennan 2705-08-08 STEP (thread 0.750-16 from the relief to the land; Brennan I1 from the relief 1.44 = Air-Way); the Brennan 0.04 collar at the hex face and its 0.679 relief (vs the 0.659 cone dia used here) are NOT modelled; -LN configs = the same fitting shipped with a bulkhead locknut (separate part 0306, not modelled); bore D from the bulkhead tip to the pocket bottom; Brennan 2705-08-08: hex 1.13 long carries the port, overall 2.61 (Air-Way L24 2.58) | 2026-10-20 Air-Way first: L24@DRIVE OMi/Brennan 2.61 -> Air-Way 2.58 | 2705-LN-08-08
2705-02-04 | 1.84 | 0.39837 | 0.69 | 0.33 | 0.46 | 0.33 | 0.46 | 0.037 | 0.165 | 0.1946 | 0.21875 | 0.075 | 0.9108 | 0.182 | 0.0795 | 0.1135 | 60 | 37 | 0.4375 | 0.05 | 1.1038 | 0.02706 | 0.0125 | 0.05 | 0.17 | 1.38 | 2705-02-04 | Female Pipe x JIC Bulkhead Connector, 1/8-27 NPTF (female) x 7/16-20 (bulkhead) | 2705 | 1/8-27 NPTF (female) | 7/16-20 (bulkhead) | VERIFIED | Air-Way s73 only (double-pass 21 rows) ¦ MODEL: female NPTF port: Air-Way tap drill to MS51503 P1 max per pipe dash (2405 table; Brennan 5405-08-08 and 2705-08-08 STEPs), helical thread over P1; JIC bulkhead end: MS33656J nose chain per dash (seat, land, relief, 60deg ramp; 2403 table, VERIFIED vs Brennan) with the JIC thread extended over the full bulkhead length I1 (Air-Way) - construction confirmed on the Brennan 2705-08-08 STEP (thread 0.750-16 from the relief to the land; Brennan I1 from the relief 1.44 = Air-Way); the Brennan 0.04 collar at the hex face and its 0.679 relief (vs the 0.659 cone dia used here) are NOT modelled; -LN configs = the same fitting shipped with a bulkhead locknut (separate part 0306, not modelled); bore D from the bulkhead tip to the pocket bottom; Brennan 2705-08-08: hex 1.13 long carries the port, overall 2.61 (Air-Way L24 2.58) | A23 (user 2026-10-18): VERIFIED - OMi = Air-Way on L24@DRIVE=1.84~1.840; C5HEX@HEX=0.69~0.688; D@BORE=0.17~0.172 | 2705-02-04
2705-02-04-LN | 1.84 | 0.39837 | 0.69 | 0.33 | 0.46 | 0.33 | 0.46 | 0.037 | 0.165 | 0.1946 | 0.21875 | 0.075 | 0.9108 | 0.182 | 0.0795 | 0.1135 | 60 | 37 | 0.4375 | 0.05 | 1.1038 | 0.02706 | 0.0125 | 0.05 | 0.17 | 1.38 | 2705-02-04-LN | Female Pipe x JIC Bulkhead Connector, 1/8-27 NPTF (female) x 7/16-20 (bulkhead) (with bulkhead locknut - locknut not modelled) | 2705 | 1/8-27 NPTF (female) | 7/16-20 (bulkhead) | VERIFIED | Air-Way s73 only (double-pass 21 rows) ¦ MODEL: female NPTF port: Air-Way tap drill to MS51503 P1 max per pipe dash (2405 table; Brennan 5405-08-08 and 2705-08-08 STEPs), helical thread over P1; JIC bulkhead end: MS33656J nose chain per dash (seat, land, relief, 60deg ramp; 2403 table, VERIFIED vs Brennan) with the JIC thread extended over the full bulkhead length I1 (Air-Way) - construction confirmed on the Brennan 2705-08-08 STEP (thread 0.750-16 from the relief to the land; Brennan I1 from the relief 1.44 = Air-Way); the Brennan 0.04 collar at the hex face and its 0.679 relief (vs the 0.659 cone dia used here) are NOT modelled; -LN configs = the same fitting shipped with a bulkhead locknut (separate part 0306, not modelled); bore D from the bulkhead tip to the pocket bottom; Brennan 2705-08-08: hex 1.13 long carries the port, overall 2.61 (Air-Way L24 2.58) | A23 (user 2026-10-18): VERIFIED - OMi = Air-Way on L24@DRIVE=1.84~1.840; C5HEX@HEX=0.69~0.688; D@BORE=0.17~0.172 | 2705-LN-02-04
2705-04-04 | 2 | 0.43301 | 0.75 | 0.43 | 0.67 | 0.43 | 0.67 | 0.0556 | 0.215 | 0.2594 | 0.21875 | 0.075 | 0.9108 | 0.182 | 0.0795 | 0.1135 | 60 | 37 | 0.4375 | 0.05 | 1.1038 | 0.02706 | 0.0125 | 0.05 | 0.17 | 1.33 | 2705-04-04 | Female Pipe x JIC Bulkhead Connector, 1/4-18 NPTF (female) x 7/16-20 (bulkhead) | 2705 | 1/4-18 NPTF (female) | 7/16-20 (bulkhead) | ASSUMED | Air-Way s73 only (double-pass 21 rows); L24@DRIVE: OMi WebsitePartsInfo2026.xlsx Items!L1043 Overall Length = 2.080 (table had 2) [user 2026-09-25: OMi dims > Air-Way, ASSUMED]; L24@DRIVE: Air-Way 2 (raw 07_RAW_EXTRACTS; OMi file / Brennan 2.08) [OMi 2026-10-20 (Triveni): Air-Way over Brennan where Air-Way gives a value, incl. the numbers of OMi's website parts file (= Brennan data)] ¦ MODEL: female NPTF port: Air-Way tap drill to MS51503 P1 max per pipe dash (2405 table; Brennan 5405-08-08 and 2705-08-08 STEPs), helical thread over P1; JIC bulkhead end: MS33656J nose chain per dash (seat, land, relief, 60deg ramp; 2403 table, VERIFIED vs Brennan) with the JIC thread extended over the full bulkhead length I1 (Air-Way) - construction confirmed on the Brennan 2705-08-08 STEP (thread 0.750-16 from the relief to the land; Brennan I1 from the relief 1.44 = Air-Way); the Brennan 0.04 collar at the hex face and its 0.679 relief (vs the 0.659 cone dia used here) are NOT modelled; -LN configs = the same fitting shipped with a bulkhead locknut (separate part 0306, not modelled); bore D from the bulkhead tip to the pocket bottom; Brennan 2705-08-08: hex 1.13 long carries the port, overall 2.61 (Air-Way L24 2.58) | 2026-10-20 Air-Way first: L24@DRIVE OMi/Brennan 2.08 -> Air-Way 2 | 2705-04-04
2705-04-04-LN | 2 | 0.43301 | 0.75 | 0.43 | 0.67 | 0.43 | 0.67 | 0.0556 | 0.215 | 0.2594 | 0.21875 | 0.075 | 0.9108 | 0.182 | 0.0795 | 0.1135 | 60 | 37 | 0.4375 | 0.05 | 1.1038 | 0.02706 | 0.0125 | 0.05 | 0.17 | 1.33 | 2705-04-04-LN | Female Pipe x JIC Bulkhead Connector, 1/4-18 NPTF (female) x 7/16-20 (bulkhead) (with bulkhead locknut - locknut not modelled) | 2705 | 1/4-18 NPTF (female) | 7/16-20 (bulkhead) | ASSUMED | Air-Way s73 only (double-pass 21 rows); L24@DRIVE: OMi WebsitePartsInfo2026.xlsx Items!L1057 Overall Length = 2.080 (table had 2) [user 2026-09-25: OMi dims > Air-Way, ASSUMED]; L24@DRIVE: Air-Way 2 (raw 07_RAW_EXTRACTS; OMi file / Brennan 2.08) [OMi 2026-10-20 (Triveni): Air-Way over Brennan where Air-Way gives a value, incl. the numbers of OMi's website parts file (= Brennan data)] ¦ MODEL: female NPTF port: Air-Way tap drill to MS51503 P1 max per pipe dash (2405 table; Brennan 5405-08-08 and 2705-08-08 STEPs), helical thread over P1; JIC bulkhead end: MS33656J nose chain per dash (seat, land, relief, 60deg ramp; 2403 table, VERIFIED vs Brennan) with the JIC thread extended over the full bulkhead length I1 (Air-Way) - construction confirmed on the Brennan 2705-08-08 STEP (thread 0.750-16 from the relief to the land; Brennan I1 from the relief 1.44 = Air-Way); the Brennan 0.04 collar at the hex face and its 0.679 relief (vs the 0.659 cone dia used here) are NOT modelled; -LN configs = the same fitting shipped with a bulkhead locknut (separate part 0306, not modelled); bore D from the bulkhead tip to the pocket bottom; Brennan 2705-08-08: hex 1.13 long carries the port, overall 2.61 (Air-Way L24 2.58) | 2026-10-20 Air-Way first: L24@DRIVE OMi/Brennan 2.08 -> Air-Way 2 | 2705-LN-04-04
2705-04-06 | 2.08 | 0.46765 | 0.81 | 0.43 | 0.67 | 0.43 | 0.67 | 0.0556 | 0.215 | 0.2594 | 0.28125 | 0.083 | 0.9755 | 0.2405 | 0.0898 | 0.1082 | 60 | 37 | 0.5625 | 0.05556 | 1.1735 | 0.03007 | 0.01389 | 0.05556 | 0.3 | 1.41 | 2705-04-06 | Female Pipe x JIC Bulkhead Connector, 1/4-18 NPTF (female) x 9/16-18 (bulkhead) | 2705 | 1/4-18 NPTF (female) | 9/16-18 (bulkhead) | ASSUMED | Air-Way s73 only (double-pass 21 rows); L24@DRIVE: OMi WebsitePartsInfo2026.xlsx Items!L1044 Overall Length = 2.170 (table had 2.08) [user 2026-09-25: OMi dims > Air-Way, ASSUMED]; L24@DRIVE: Air-Way 2.08 (raw 07_RAW_EXTRACTS; OMi file / Brennan 2.17) [OMi 2026-10-20 (Triveni): Air-Way over Brennan where Air-Way gives a value, incl. the numbers of OMi's website parts file (= Brennan data)] ¦ MODEL: female NPTF port: Air-Way tap drill to MS51503 P1 max per pipe dash (2405 table; Brennan 5405-08-08 and 2705-08-08 STEPs), helical thread over P1; JIC bulkhead end: MS33656J nose chain per dash (seat, land, relief, 60deg ramp; 2403 table, VERIFIED vs Brennan) with the JIC thread extended over the full bulkhead length I1 (Air-Way) - construction confirmed on the Brennan 2705-08-08 STEP (thread 0.750-16 from the relief to the land; Brennan I1 from the relief 1.44 = Air-Way); the Brennan 0.04 collar at the hex face and its 0.679 relief (vs the 0.659 cone dia used here) are NOT modelled; -LN configs = the same fitting shipped with a bulkhead locknut (separate part 0306, not modelled); bore D from the bulkhead tip to the pocket bottom; Brennan 2705-08-08: hex 1.13 long carries the port, overall 2.61 (Air-Way L24 2.58) | 2026-10-20 Air-Way first: L24@DRIVE OMi/Brennan 2.17 -> Air-Way 2.08 | 2705-04-06
2705-04-06-LN | 2.08 | 0.46765 | 0.81 | 0.43 | 0.67 | 0.43 | 0.67 | 0.0556 | 0.215 | 0.2594 | 0.28125 | 0.083 | 0.9755 | 0.2405 | 0.0898 | 0.1082 | 60 | 37 | 0.5625 | 0.05556 | 1.1735 | 0.03007 | 0.01389 | 0.05556 | 0.3 | 1.41 | 2705-04-06-LN | Female Pipe x JIC Bulkhead Connector, 1/4-18 NPTF (female) x 9/16-18 (bulkhead) (with bulkhead locknut - locknut not modelled) | 2705 | 1/4-18 NPTF (female) | 9/16-18 (bulkhead) | ASSUMED | Air-Way s73 only (double-pass 21 rows); L24@DRIVE: OMi WebsitePartsInfo2026.xlsx Items!L1058 Overall Length = 2.170 (table had 2.08) [user 2026-09-25: OMi dims > Air-Way, ASSUMED]; L24@DRIVE: Air-Way 2.08 (raw 07_RAW_EXTRACTS; OMi file / Brennan 2.17) [OMi 2026-10-20 (Triveni): Air-Way over Brennan where Air-Way gives a value, incl. the numbers of OMi's website parts file (= Brennan data)] ¦ MODEL: female NPTF port: Air-Way tap drill to MS51503 P1 max per pipe dash (2405 table; Brennan 5405-08-08 and 2705-08-08 STEPs), helical thread over P1; JIC bulkhead end: MS33656J nose chain per dash (seat, land, relief, 60deg ramp; 2403 table, VERIFIED vs Brennan) with the JIC thread extended over the full bulkhead length I1 (Air-Way) - construction confirmed on the Brennan 2705-08-08 STEP (thread 0.750-16 from the relief to the land; Brennan I1 from the relief 1.44 = Air-Way); the Brennan 0.04 collar at the hex face and its 0.679 relief (vs the 0.659 cone dia used here) are NOT modelled; -LN configs = the same fitting shipped with a bulkhead locknut (separate part 0306, not modelled); bore D from the bulkhead tip to the pocket bottom; Brennan 2705-08-08: hex 1.13 long carries the port, overall 2.61 (Air-Way L24 2.58) | 2026-10-20 Air-Way first: L24@DRIVE OMi/Brennan 2.17 -> Air-Way 2.08 | 2705-LN-04-06
2705-06-04 | 2.19 | 0.50518 | 0.875 | 0.57 | 0.68 | 0.57 | 0.68 | 0.0556 | 0.285 | 0.3294 | 0.21875 | 0.075 | 0.9108 | 0.182 | 0.0795 | 0.1135 | 60 | 37 | 0.4375 | 0.05 | 1.1038 | 0.02706 | 0.0125 | 0.05 | 0.172 | 1.51 | 2705-06-04 | Female Pipe x JIC Bulkhead Connector, 3/8-18 NPTF (female) x 7/16-20 (bulkhead) | 2705 | 3/8-18 NPTF (female) | 7/16-20 (bulkhead) | ASSUMED | OMi catalog SKU dropped by the 2026-09-23 crawl (adapters77, 2026-10-16); NO Air-Way row for this size; L24 / hex / bore: OMi WebsitePartsInfo2026 Items (= Brennan TFA p.8, one source); I1 = Air-Way -04 bulkhead length (A8); tap drill = Air-Way per size (A1); JIC end MS33656J ¦ MODEL: female NPTF port: Air-Way tap drill to MS51503 P1 max per pipe dash (2405 table; Brennan 5405-08-08 and 2705-08-08 STEPs), helical thread over P1; JIC bulkhead end: MS33656J nose chain per dash (seat, land, relief, 60deg ramp; 2403 table, VERIFIED vs Brennan) with the JIC thread extended over the full bulkhead length I1 (Air-Way) - construction confirmed on the Brennan 2705-08-08 STEP (thread 0.750-16 from the relief to the land; Brennan I1 from the relief 1.44 = Air-Way); the Brennan 0.04 collar at the hex face and its 0.679 relief (vs the 0.659 cone dia used here) are NOT modelled; -LN configs = the same fitting shipped with a bulkhead locknut (separate part 0306, not modelled); bore D from the bulkhead tip to the pocket bottom; Brennan 2705-08-08: hex 1.13 long carries the port, overall 2.61 (Air-Way L24 2.58) | 2026-10-18 (wave 3 adapters, staged, not shipped): NEW row - OMi sells this part (SKU dropped by the 2026-09-23 crawl; two-pass crawl 2026-10-16, tools/_out/adapters77_20261016/REPORT_77.md); Air-Way does not print this size; L24 / hex / bore from OMi Items (= Brennan TFA p.8), I1 = Air-Way per size (A8) | 2705-06-04
2705-06-06 | 2.18 | 0.57735 | 1 | 0.57 | 0.68 | 0.57 | 0.68 | 0.0556 | 0.285 | 0.3294 | 0.28125 | 0.083 | 0.9755 | 0.2405 | 0.0898 | 0.1082 | 60 | 37 | 0.5625 | 0.05556 | 1.1735 | 0.03007 | 0.01389 | 0.05556 | 0.3 | 1.5 | 2705-06-06 | Female Pipe x JIC Bulkhead Connector, 3/8-18 NPTF (female) x 9/16-18 (bulkhead) | 2705 | 3/8-18 NPTF (female) | 9/16-18 (bulkhead) | ASSUMED | Air-Way s73 only (double-pass 21 rows); L24@DRIVE: Air-Way 2.18 (raw 07_RAW_EXTRACTS; OMi file / Brennan 2.22) [OMi 2026-10-20 (Triveni): Air-Way over Brennan where Air-Way gives a value, incl. the numbers of OMi's website parts file (= Brennan data)]; C5HEX@HEX: Air-Way 1 (raw 07_RAW_EXTRACTS; OMi file / Brennan 0.875) [OMi 2026-10-20 (Triveni): Air-Way over Brennan where Air-Way gives a value, incl. the numbers of OMi's website parts file (= Brennan data)] ¦ MODEL: female NPTF port: Air-Way tap drill to MS51503 P1 max per pipe dash (2405 table; Brennan 5405-08-08 and 2705-08-08 STEPs), helical thread over P1; JIC bulkhead end: MS33656J nose chain per dash (seat, land, relief, 60deg ramp; 2403 table, VERIFIED vs Brennan) with the JIC thread extended over the full bulkhead length I1 (Air-Way) - construction confirmed on the Brennan 2705-08-08 STEP (thread 0.750-16 from the relief to the land; Brennan I1 from the relief 1.44 = Air-Way); the Brennan 0.04 collar at the hex face and its 0.679 relief (vs the 0.659 cone dia used here) are NOT modelled; -LN configs = the same fitting shipped with a bulkhead locknut (separate part 0306, not modelled); bore D from the bulkhead tip to the pocket bottom; Brennan 2705-08-08: hex 1.13 long carries the port, overall 2.61 (Air-Way L24 2.58) | DROP: Air-Way row with no matching OMi SKU in catalog feed (2026-09-23) ¦ 2026-10-16: BUILD - the DROP above is void: OMi sells this part, the 2026-09-23 crawl had dropped its SKU ¦ OMi dims first (user 2026-09-25): L24@DRIVE: OMi WebsitePartsInfo2026.xlsx Items!L1046 = 2.220 (table had 2.18) ¦ Brennan TFA TFA-p008-t04: agrees on L24@DRIVE, D@BORE ¦ A19-style (user 2026-10-18 'yes, apply the 7 pending OMi values'): C5HEX@HEX 1 -> 0.875 ¦ 2026-10-20 Air-Way first: L24@DRIVE OMi/Brennan 2.22 -> Air-Way 2.18 ¦ 2026-10-20 Air-Way first: C5HEX@HEX OMi/Brennan 0.875 -> Air-Way 1 | 2705-06-06
2705-06-06-LN | 2.18 | 0.57735 | 1 | 0.57 | 0.68 | 0.57 | 0.68 | 0.0556 | 0.285 | 0.3294 | 0.28125 | 0.083 | 0.9755 | 0.2405 | 0.0898 | 0.1082 | 60 | 37 | 0.5625 | 0.05556 | 1.1735 | 0.03007 | 0.01389 | 0.05556 | 0.3 | 1.5 | 2705-06-06-LN | Female Pipe x JIC Bulkhead Connector, 3/8-18 NPTF (female) x 9/16-18 (bulkhead) (with bulkhead locknut - locknut not modelled) | 2705 | 3/8-18 NPTF (female) | 9/16-18 (bulkhead) | ASSUMED | Air-Way s73 only (double-pass 21 rows); L24@DRIVE: OMi WebsitePartsInfo2026.xlsx Items!L1060 Overall Length = 2.220 (table had 2.18); C5HEX@HEX: OMi WebsitePartsInfo2026.xlsx Items!R1060 Hex Flat = 0.875 (table had 1) [user 2026-09-25: OMi dims > Air-Way, ASSUMED]; L24@DRIVE: Air-Way 2.18 (raw 07_RAW_EXTRACTS; OMi file / Brennan 2.22) [OMi 2026-10-20 (Triveni): Air-Way over Brennan where Air-Way gives a value, incl. the numbers of OMi's website parts file (= Brennan data)]; C5HEX@HEX: Air-Way 1 (raw 07_RAW_EXTRACTS; OMi file / Brennan 0.875) [OMi 2026-10-20 (Triveni): Air-Way over Brennan where Air-Way gives a value, incl. the numbers of OMi's website parts file (= Brennan data)] ¦ MODEL: female NPTF port: Air-Way tap drill to MS51503 P1 max per pipe dash (2405 table; Brennan 5405-08-08 and 2705-08-08 STEPs), helical thread over P1; JIC bulkhead end: MS33656J nose chain per dash (seat, land, relief, 60deg ramp; 2403 table, VERIFIED vs Brennan) with the JIC thread extended over the full bulkhead length I1 (Air-Way) - construction confirmed on the Brennan 2705-08-08 STEP (thread 0.750-16 from the relief to the land; Brennan I1 from the relief 1.44 = Air-Way); the Brennan 0.04 collar at the hex face and its 0.679 relief (vs the 0.659 cone dia used here) are NOT modelled; -LN configs = the same fitting shipped with a bulkhead locknut (separate part 0306, not modelled); bore D from the bulkhead tip to the pocket bottom; Brennan 2705-08-08: hex 1.13 long carries the port, overall 2.61 (Air-Way L24 2.58) | 2026-10-20 Air-Way first: L24@DRIVE OMi/Brennan 2.22 -> Air-Way 2.18 ¦ 2026-10-20 Air-Way first: C5HEX@HEX OMi/Brennan 0.875 -> Air-Way 1 | 2705-LN-06-06
2705-06-08 | 2.34 | 0.57735 | 1 | 0.57 | 0.68 | 0.57 | 0.68 | 0.0556 | 0.285 | 0.3294 | 0.375 | 0.094 | 1.0667 | 0.3295 | 0.0984 | 0.1546 | 60 | 37 | 0.75 | 0.0625 | 1.3197 | 0.03383 | 0.01562 | 0.0625 | 0.39 | 1.66 | 2705-06-08 | Female Pipe x JIC Bulkhead Connector, 3/8-18 NPTF (female) x 3/4-16 (bulkhead) | 2705 | 3/8-18 NPTF (female) | 3/4-16 (bulkhead) | ASSUMED | Air-Way s73 only (double-pass 21 rows); L24@DRIVE: Air-Way 2.34 (raw 07_RAW_EXTRACTS; OMi file / Brennan 2.39) [OMi 2026-10-20 (Triveni): Air-Way over Brennan where Air-Way gives a value, incl. the numbers of OMi's website parts file (= Brennan data)] ¦ MODEL: female NPTF port: Air-Way tap drill to MS51503 P1 max per pipe dash (2405 table; Brennan 5405-08-08 and 2705-08-08 STEPs), helical thread over P1; JIC bulkhead end: MS33656J nose chain per dash (seat, land, relief, 60deg ramp; 2403 table, VERIFIED vs Brennan) with the JIC thread extended over the full bulkhead length I1 (Air-Way) - construction confirmed on the Brennan 2705-08-08 STEP (thread 0.750-16 from the relief to the land; Brennan I1 from the relief 1.44 = Air-Way); the Brennan 0.04 collar at the hex face and its 0.679 relief (vs the 0.659 cone dia used here) are NOT modelled; -LN configs = the same fitting shipped with a bulkhead locknut (separate part 0306, not modelled); bore D from the bulkhead tip to the pocket bottom; Brennan 2705-08-08: hex 1.13 long carries the port, overall 2.61 (Air-Way L24 2.58) | DROP: Air-Way row with no matching OMi SKU in catalog feed (2026-09-23) ¦ 2026-10-16: BUILD - the DROP above is void: OMi sells this part, the 2026-09-23 crawl had dropped its SKU ¦ OMi dims first (user 2026-09-25): L24@DRIVE: OMi WebsitePartsInfo2026.xlsx Items!L1047 = 2.390 (table had 2.34) ¦ Brennan TFA TFA-p008-t04: agrees on L24@DRIVE, D@BORE ¦ 2026-10-20 Air-Way first: L24@DRIVE OMi/Brennan 2.39 -> Air-Way 2.34 | 2705-06-08
2705-08-08 | 2.58 | 0.65241 | 1.13 | 0.7 | 0.9 | 0.7 | 0.9 | 0.0714 | 0.35 | 0.4071 | 0.375 | 0.094 | 1.0667 | 0.3295 | 0.0984 | 0.1546 | 60 | 37 | 0.75 | 0.0625 | 1.3197 | 0.03383 | 0.01562 | 0.0625 | 0.39 | 1.68 | 2705-08-08 | Female Pipe x JIC Bulkhead Connector, 1/2-14 NPTF (female) x 3/4-16 (bulkhead) | 2705 | 1/2-14 NPTF (female) | 3/4-16 (bulkhead) | ASSUMED | Air-Way s73 only (double-pass 21 rows); L24@DRIVE: Air-Way 2.58 (raw 07_RAW_EXTRACTS; OMi file / Brennan 2.61) [OMi 2026-10-20 (Triveni): Air-Way over Brennan where Air-Way gives a value, incl. the numbers of OMi's website parts file (= Brennan data)] ¦ MODEL: female NPTF port: Air-Way tap drill to MS51503 P1 max per pipe dash (2405 table; Brennan 5405-08-08 and 2705-08-08 STEPs), helical thread over P1; JIC bulkhead end: MS33656J nose chain per dash (seat, land, relief, 60deg ramp; 2403 table, VERIFIED vs Brennan) with the JIC thread extended over the full bulkhead length I1 (Air-Way) - construction confirmed on the Brennan 2705-08-08 STEP (thread 0.750-16 from the relief to the land; Brennan I1 from the relief 1.44 = Air-Way); the Brennan 0.04 collar at the hex face and its 0.679 relief (vs the 0.659 cone dia used here) are NOT modelled; -LN configs = the same fitting shipped with a bulkhead locknut (separate part 0306, not modelled); bore D from the bulkhead tip to the pocket bottom; Brennan 2705-08-08: hex 1.13 long carries the port, overall 2.61 (Air-Way L24 2.58) | DROP: Air-Way row with no matching OMi SKU in catalog feed (2026-09-23) ¦ 2026-10-16: BUILD - the DROP above is void: OMi sells this part, the 2026-09-23 crawl had dropped its SKU ¦ OMi dims first (user 2026-09-25): L24@DRIVE: OMi WebsitePartsInfo2026.xlsx Items!L1048 = 2.610 (table had 2.58) ¦ Brennan TFA TFA-p008-t04: agrees on L24@DRIVE, D@BORE ¦ 2026-10-20 Air-Way first: L24@DRIVE OMi/Brennan 2.61 -> Air-Way 2.58 | 2705-08-08
2705-08-10 | 2.66 | 0.65241 | 1.13 | 0.7 | 0.9 | 0.7 | 0.9 | 0.0714 | 0.35 | 0.4071 | 0.4375 | 0.107 | 1.1773 | 0.386 | 0.1114 | 0.1546 | 60 | 37 | 0.875 | 0.07143 | 1.4433 | 0.03866 | 0.01786 | 0.07143 | 0.48 | 1.76 | 2705-08-10 | Female Pipe x JIC Bulkhead Connector, 1/2-14 NPTF (female) x 7/8-14 (bulkhead) | 2705 | 1/2-14 NPTF (female) | 7/8-14 (bulkhead) | ASSUMED | Air-Way s73 only (double-pass 21 rows); L24@DRIVE: OMi WebsitePartsInfo2026.xlsx Items!L1049 Overall Length = 2.840 (table had 2.66) [user 2026-09-25: OMi dims > Air-Way, ASSUMED]; L24@DRIVE: Air-Way 2.66 (raw 07_RAW_EXTRACTS; OMi file / Brennan 2.84) [OMi 2026-10-20 (Triveni): Air-Way over Brennan where Air-Way gives a value, incl. the numbers of OMi's website parts file (= Brennan data)] ¦ MODEL: female NPTF port: Air-Way tap drill to MS51503 P1 max per pipe dash (2405 table; Brennan 5405-08-08 and 2705-08-08 STEPs), helical thread over P1; JIC bulkhead end: MS33656J nose chain per dash (seat, land, relief, 60deg ramp; 2403 table, VERIFIED vs Brennan) with the JIC thread extended over the full bulkhead length I1 (Air-Way) - construction confirmed on the Brennan 2705-08-08 STEP (thread 0.750-16 from the relief to the land; Brennan I1 from the relief 1.44 = Air-Way); the Brennan 0.04 collar at the hex face and its 0.679 relief (vs the 0.659 cone dia used here) are NOT modelled; -LN configs = the same fitting shipped with a bulkhead locknut (separate part 0306, not modelled); bore D from the bulkhead tip to the pocket bottom; Brennan 2705-08-08: hex 1.13 long carries the port, overall 2.61 (Air-Way L24 2.58) | 2026-10-20 Air-Way first: L24@DRIVE OMi/Brennan 2.84 -> Air-Way 2.66 | 2705-08-10
2705-08-10-LN | 2.66 | 0.65241 | 1.13 | 0.7 | 0.9 | 0.7 | 0.9 | 0.0714 | 0.35 | 0.4071 | 0.4375 | 0.107 | 1.1773 | 0.386 | 0.1114 | 0.1546 | 60 | 37 | 0.875 | 0.07143 | 1.4433 | 0.03866 | 0.01786 | 0.07143 | 0.48 | 1.76 | 2705-08-10-LN | Female Pipe x JIC Bulkhead Connector, 1/2-14 NPTF (female) x 7/8-14 (bulkhead) (with bulkhead locknut - locknut not modelled) | 2705 | 1/2-14 NPTF (female) | 7/8-14 (bulkhead) | ASSUMED | Air-Way s73 only (double-pass 21 rows); L24@DRIVE: OMi WebsitePartsInfo2026.xlsx Items!L1063 Overall Length = 2.840 (table had 2.66) [user 2026-09-25: OMi dims > Air-Way, ASSUMED]; L24@DRIVE: Air-Way 2.66 (raw 07_RAW_EXTRACTS; OMi file / Brennan 2.84) [OMi 2026-10-20 (Triveni): Air-Way over Brennan where Air-Way gives a value, incl. the numbers of OMi's website parts file (= Brennan data)] ¦ MODEL: female NPTF port: Air-Way tap drill to MS51503 P1 max per pipe dash (2405 table; Brennan 5405-08-08 and 2705-08-08 STEPs), helical thread over P1; JIC bulkhead end: MS33656J nose chain per dash (seat, land, relief, 60deg ramp; 2403 table, VERIFIED vs Brennan) with the JIC thread extended over the full bulkhead length I1 (Air-Way) - construction confirmed on the Brennan 2705-08-08 STEP (thread 0.750-16 from the relief to the land; Brennan I1 from the relief 1.44 = Air-Way); the Brennan 0.04 collar at the hex face and its 0.679 relief (vs the 0.659 cone dia used here) are NOT modelled; -LN configs = the same fitting shipped with a bulkhead locknut (separate part 0306, not modelled); bore D from the bulkhead tip to the pocket bottom; Brennan 2705-08-08: hex 1.13 long carries the port, overall 2.61 (Air-Way L24 2.58) | 2026-10-20 Air-Way first: L24@DRIVE OMi/Brennan 2.84 -> Air-Way 2.66 | 2705-LN-08-10
2705-12-12 | 2.92 | 0.79674 | 1.38 | 0.91 | 0.91 | 0.91 | 0.91 | 0.0714 | 0.455 | 0.5121 | 0.53125 | 0.125 | 1.2755 | 0.4715 | 0.1299 | 0.1851 | 60 | 37 | 1.0625 | 0.08333 | 1.5905 | 0.04511 | 0.02083 | 0.08333 | 0.61 | 2.01 | 2705-12-12 | Female Pipe x JIC Bulkhead Connector, 3/4-14 NPTF (female) x 1 1/16-12 (bulkhead) | 2705 | 3/4-14 NPTF (female) | 1 1/16-12 (bulkhead) | ASSUMED | Air-Way s73 only (double-pass 21 rows); L24@DRIVE: OMi WebsitePartsInfo2026.xlsx Items!L1050 Overall Length = 2.990 (table had 2.92) [user 2026-09-25: OMi dims > Air-Way, ASSUMED]; L24@DRIVE: Air-Way 2.92 (raw 07_RAW_EXTRACTS; OMi file / Brennan 2.99) [OMi 2026-10-20 (Triveni): Air-Way over Brennan where Air-Way gives a value, incl. the numbers of OMi's website parts file (= Brennan data)] ¦ MODEL: female NPTF port: Air-Way tap drill to MS51503 P1 max per pipe dash (2405 table; Brennan 5405-08-08 and 2705-08-08 STEPs), helical thread over P1; JIC bulkhead end: MS33656J nose chain per dash (seat, land, relief, 60deg ramp; 2403 table, VERIFIED vs Brennan) with the JIC thread extended over the full bulkhead length I1 (Air-Way) - construction confirmed on the Brennan 2705-08-08 STEP (thread 0.750-16 from the relief to the land; Brennan I1 from the relief 1.44 = Air-Way); the Brennan 0.04 collar at the hex face and its 0.679 relief (vs the 0.659 cone dia used here) are NOT modelled; -LN configs = the same fitting shipped with a bulkhead locknut (separate part 0306, not modelled); bore D from the bulkhead tip to the pocket bottom; Brennan 2705-08-08: hex 1.13 long carries the port, overall 2.61 (Air-Way L24 2.58) | 2026-10-20 Air-Way first: L24@DRIVE OMi/Brennan 2.99 -> Air-Way 2.92 | 2705-12-12
2705-12-12-LN | 2.92 | 0.79674 | 1.38 | 0.91 | 0.91 | 0.91 | 0.91 | 0.0714 | 0.455 | 0.5121 | 0.53125 | 0.125 | 1.2755 | 0.4715 | 0.1299 | 0.1851 | 60 | 37 | 1.0625 | 0.08333 | 1.5905 | 0.04511 | 0.02083 | 0.08333 | 0.61 | 2.01 | 2705-12-12-LN | Female Pipe x JIC Bulkhead Connector, 3/4-14 NPTF (female) x 1 1/16-12 (bulkhead) (with bulkhead locknut - locknut not modelled) | 2705 | 3/4-14 NPTF (female) | 1 1/16-12 (bulkhead) | ASSUMED | Air-Way s73 only (double-pass 21 rows); L24@DRIVE: OMi WebsitePartsInfo2026.xlsx Items!L1064 Overall Length = 2.990 (table had 2.92) [user 2026-09-25: OMi dims > Air-Way, ASSUMED]; L24@DRIVE: Air-Way 2.92 (raw 07_RAW_EXTRACTS; OMi file / Brennan 2.99) [OMi 2026-10-20 (Triveni): Air-Way over Brennan where Air-Way gives a value, incl. the numbers of OMi's website parts file (= Brennan data)] ¦ MODEL: female NPTF port: Air-Way tap drill to MS51503 P1 max per pipe dash (2405 table; Brennan 5405-08-08 and 2705-08-08 STEPs), helical thread over P1; JIC bulkhead end: MS33656J nose chain per dash (seat, land, relief, 60deg ramp; 2403 table, VERIFIED vs Brennan) with the JIC thread extended over the full bulkhead length I1 (Air-Way) - construction confirmed on the Brennan 2705-08-08 STEP (thread 0.750-16 from the relief to the land; Brennan I1 from the relief 1.44 = Air-Way); the Brennan 0.04 collar at the hex face and its 0.679 relief (vs the 0.659 cone dia used here) are NOT modelled; -LN configs = the same fitting shipped with a bulkhead locknut (separate part 0306, not modelled); bore D from the bulkhead tip to the pocket bottom; Brennan 2705-08-08: hex 1.13 long carries the port, overall 2.61 (Air-Way L24 2.58) | 2026-10-20 Air-Way first: L24@DRIVE OMi/Brennan 2.99 -> Air-Way 2.92 | 2705-LN-12-12
2705-16-16 | 3.09 | 0.94108 | 1.63 | 1.14 | 1.14 | 1.14 | 1.14 | 0.087 | 0.57 | 0.6396 | 0.65625 | 0.125 | 1.2755 | 0.5965 | 0.1292 | 0.1858 | 60 | 37 | 1.3125 | 0.08333 | 1.5905 | 0.04511 | 0.02083 | 0.08333 | 0.84 | 1.95 | 2705-16-16 | Female Pipe x JIC Bulkhead Connector, 1-11 1/2 NPTF (female) x 1 5/16-12 (bulkhead) | 2705 | 1-11 1/2 NPTF (female) | 1 5/16-12 (bulkhead) | ASSUMED | Air-Way s73 only (double-pass 21 rows); L24@DRIVE: OMi WebsitePartsInfo2026.xlsx Items!L1052 Overall Length = 3.230 (table had 3.09) [user 2026-09-25: OMi dims > Air-Way, ASSUMED]; L24@DRIVE: Air-Way 3.09 (raw 07_RAW_EXTRACTS; OMi file / Brennan 3.23) [OMi 2026-10-20 (Triveni): Air-Way over Brennan where Air-Way gives a value, incl. the numbers of OMi's website parts file (= Brennan data)] ¦ MODEL: female NPTF port: Air-Way tap drill to MS51503 P1 max per pipe dash (2405 table; Brennan 5405-08-08 and 2705-08-08 STEPs), helical thread over P1; JIC bulkhead end: MS33656J nose chain per dash (seat, land, relief, 60deg ramp; 2403 table, VERIFIED vs Brennan) with the JIC thread extended over the full bulkhead length I1 (Air-Way) - construction confirmed on the Brennan 2705-08-08 STEP (thread 0.750-16 from the relief to the land; Brennan I1 from the relief 1.44 = Air-Way); the Brennan 0.04 collar at the hex face and its 0.679 relief (vs the 0.659 cone dia used here) are NOT modelled; -LN configs = the same fitting shipped with a bulkhead locknut (separate part 0306, not modelled); bore D from the bulkhead tip to the pocket bottom; Brennan 2705-08-08: hex 1.13 long carries the port, overall 2.61 (Air-Way L24 2.58) | 2026-10-20 Air-Way first: L24@DRIVE OMi/Brennan 3.23 -> Air-Way 3.09 | 2705-16-16
2705-16-16-LN | 3.09 | 0.94108 | 1.63 | 1.14 | 1.14 | 1.14 | 1.14 | 0.087 | 0.57 | 0.6396 | 0.65625 | 0.125 | 1.2755 | 0.5965 | 0.1292 | 0.1858 | 60 | 37 | 1.3125 | 0.08333 | 1.5905 | 0.04511 | 0.02083 | 0.08333 | 0.84 | 1.95 | 2705-16-16-LN | Female Pipe x JIC Bulkhead Connector, 1-11 1/2 NPTF (female) x 1 5/16-12 (bulkhead) (with bulkhead locknut - locknut not modelled) | 2705 | 1-11 1/2 NPTF (female) | 1 5/16-12 (bulkhead) | ASSUMED | Air-Way s73 only (double-pass 21 rows); L24@DRIVE: OMi WebsitePartsInfo2026.xlsx Items!L1066 Overall Length = 3.230 (table had 3.09) [user 2026-09-25: OMi dims > Air-Way, ASSUMED]; L24@DRIVE: Air-Way 3.09 (raw 07_RAW_EXTRACTS; OMi file / Brennan 3.23) [OMi 2026-10-20 (Triveni): Air-Way over Brennan where Air-Way gives a value, incl. the numbers of OMi's website parts file (= Brennan data)] ¦ MODEL: female NPTF port: Air-Way tap drill to MS51503 P1 max per pipe dash (2405 table; Brennan 5405-08-08 and 2705-08-08 STEPs), helical thread over P1; JIC bulkhead end: MS33656J nose chain per dash (seat, land, relief, 60deg ramp; 2403 table, VERIFIED vs Brennan) with the JIC thread extended over the full bulkhead length I1 (Air-Way) - construction confirmed on the Brennan 2705-08-08 STEP (thread 0.750-16 from the relief to the land; Brennan I1 from the relief 1.44 = Air-Way); the Brennan 0.04 collar at the hex face and its 0.679 relief (vs the 0.659 cone dia used here) are NOT modelled; -LN configs = the same fitting shipped with a bulkhead locknut (separate part 0306, not modelled); bore D from the bulkhead tip to the pocket bottom; Brennan 2705-08-08: hex 1.13 long carries the port, overall 2.61 (Air-Way L24 2.58) | 2026-10-20 Air-Way first: L24@DRIVE OMi/Brennan 3.23 -> Air-Way 3.09 | 2705-LN-16-16