## Sheet1
| M1@LEG1 | BODYR@LEG1 | NPTF1_MAJR@LEG1 | NPTF1_THDL@LEG1 | NPTF1_TAPER@LEG1 | NPTF1_RELL@LEG1 | M2@LEG2 | THDMAJR_B2@LEG2 | FSMCHANG2@LEG2 | FSM2_FACER@LEG2 | FSM2_GRVOR@LEG2 | FSM2_GRVD@LEG2 | FSM2_GRVIR@LEG2 | D1@BORE1 | DEPTH@BORECUT1 | D2@BORE2 | DEPTH@BORECUT2 | HELIXDIA@HELIXSK_1 | HEIGHT@HELIX_1 | PITCH@HELIX_1 | PROF_R@THDPROF_1 | APEXR@THDPROF_1 | PROF_AX@THDPROF_1 | THDDIA@THD_End2 | THDPITCH@THD_End2 | DEPTH@THD_End2 | Profile_Height@THD_End2_PROF | Profile_Land@THD_End2_PROF | THDPITCH@THD_End2_PROF | HEXAF@HEX1 | HEXL@HEX1_BODY | HEXAF@HEX2 | HEXL@HEX2_BODY | PUCK_HB@PUCK | PUCK_HT@PUCK | PUCK_R1B@PUCK | PUCK_R1T@PUCK | PUCK_XC@PUCK | $PRP@PartNo | $PRP@Description | $PRP@GeometryRoot | $PRP@End1_Thread | $PRP@End2_Thread | $PRP@DataStatus | $PRP@AxialSource | $COMMENT | $PRP@OMiSKU
FS2503-04-04-FG | 0.86 | 0.281 | 0.26092 | 0.4018 | 1.7899 | 0.1582 | 0.63 | 0.28125 | 45 | 0.2415 | 0.2165 | 0.052 | 0.1145 | 0.28 | 0.86 | 0.18 | 0.63 | 0.52183 | 0.4018 | 0.05556 | 0.26092 | 0.21647 | 0.86 | 0.5625 | 0.05556 | 0.34625 | 0.03007 | 0.01389 | 0.05556 | 0.562 | 0.3 | 0.562 | 0.244 | 0.281 | 0.281 | 0.16174 | 0.16174 | 0.32397 | FS2503-04-04-FG | ORFS 45 deg Male Elbow (male face seal x male pipe) - face-seal legs with the flats = the thread major (no step), 1/4-18 NPTF x 9/16-18 UN (male O-ring face seal, SAE J1453) | FS2503N | 1/4-18 NPTF | 9/16-18 UN (male O-ring face seal, SAE J1453) | ASSUMED | [BRENNAN-ONLY 2026-10-18] not built: forged part where Air-Way and Brennan do not match on every cell (user 2026-10-15: the rest stay MISSING) -> 2026-10-18 Brennan allowed (user: "yes use brennan but still differentiate"): L12@DRIVE: Brennan ORFS catalog p8 table ORFS-p008-t02 "FS2503-FG MFS-MP 45 DEG ELBOW" row FS2503-04-04-FG col "M LGTH" = "0.63" (07_RAW_EXTRACTS/brennan_catalogs/ORFS Catalog.pdf; tools/_out/brennan_catalog_20261001/catalog_verified.json, line_y 448.4, page verified True) [Brennan = yes 2026-10-18] - FS leg face -> crossing; mapping: same-table check: 2/2 rows with an Air-Way value agree to rounding; N2@DRIVE: Brennan ORFS catalog p8 table ORFS-p008-t02 "FS2503-FG MFS-MP 45 DEG ELBOW" row FS2503-04-04-FG col "N LGTH" = "0.86" (07_RAW_EXTRACTS/brennan_catalogs/ORFS Catalog.pdf; tools/_out/brennan_catalog_20261001/catalog_verified.json, line_y 448.4, page verified True) [Brennan = yes 2026-10-18] - pipe leg tip -> crossing; mapping: same-table check: 2/2 rows with an Air-Way value agree to rounding; S2HEX@HEX: Brennan ORFS catalog p8 table ORFS-p008-t02 "FS2503-FG MFS-MP 45 DEG ELBOW" row FS2503-04-04-FG col "JJ FLATS" = "0.562" (07_RAW_EXTRACTS/brennan_catalogs/ORFS Catalog.pdf; tools/_out/brennan_catalog_20261001/catalog_verified.json, line_y 448.4, page verified True) [Brennan = yes 2026-10-18] - forged flats; mapping: same-table check: 2/2 rows with an Air-Way value agree to rounding; THDMAJ_D@DRIVE: end library: face-seal (SAE J1453) thread FS_THR of dash -04 = 0.5625 (PLAN.md s2 FS_THR / the -04 thread of every staged ORFS row); = Brennan "A THREAD" "9/16-18" of this row [Q-TRANSFER-ENDLIB yes 2026-10-08]; $PRP@Thread_D: Brennan ORFS catalog p8 table ORFS-p008-t02 "FS2503-FG MFS-MP 45 DEG ELBOW" row FS2503-04-04-FG col "A THREAD" "9/16-18" in the table's format; $PRP@Thread_A: Brennan ORFS catalog p8 table ORFS-p008-t02 "FS2503-FG MFS-MP 45 DEG ELBOW" row FS2503-04-04-FG col "B THREAD" "1/4-18" in the table's format; $PRP@TubeOD: Brennan ORFS catalog p8 table ORFS-p008-t02 "FS2503-FG MFS-MP 45 DEG ELBOW" row FS2503-04-04-FG col "TUBE O.D." "1/4" in the table's format; D1@BORE: per-dash transfer, user 2026-10-18 Q-FS-XFER yes: same table FS2503: FSM -04 bore on 1 Air-Way row(s): 0.18 (unanimous) [Air-Way, not Brennan]; D2@BORE: per-dash transfer, user 2026-10-18 Q-FS-XFER yes: forged ORFS tables: NPTF -04 bore on 2 Air-Way row(s) in 1 tables: 0.28 x2 (unanimous) [Air-Way, not Brennan] ¦ MODEL: forged elbow body per the 2500HX pattern (Brennan 2500-06-06-FG STEP): one hex arm along each leg, A/F = max(Air-Way hex, JIC thread majors), flats normal to Z, 30deg double-cone corner puck about Z (radius = hex corner, height = flats); hex-end 75deg chamfers and edge fillets NOT modelled; face-seal legs (SAE J1453 male face seal): face, rectangular O-ring groove, land, 45deg nose chamfer and end length measured per dash on the male leg of BRENNAN_FS6500-NN-NN-FG (gen_straight2 FSMF_MEAS; -08 also = FS2403-08-08); the thread major runs to the end length, then meets the hex flats of the row with a radial step down (thread above the flats), a step up (flats above the thread; Brennan FS6500-06 / -10, FS2501-08-08-FG) or no step where the flats = the thread major within 0.003 (Brennan FS6500-04 / -12 / -16; masters <root>N); hex A/F = the row S2 (face-seal threads are not in the 2603HX A/F rule, PLAN R1); the 75deg chamfer of the hex arm end and the O-ring are NOT modelled; single manufacturer (Brennan pilots; Air-Way 3D models not yet measured); male NPTF legs: ASME B1.20.3 cone + relief to the Brennan-measured 5404 end length; confirmed on a forged tee by Brennan 5600-16-16-16-FG STEP (hex stops at N - 0.94, relief dia 1.315 = pipe OD, 0.001 proud of the 1.3125 flats); each leg bore runs from its face to the axis crossing | forged (-FG): Air-Way non-forged row differs from Brennan forged on M LGTH=0.63 vs Air-Way L12=0.68; JJ FLATS=0.562 vs Air-Way S2=0.55 - stays MISSING (user 2026-10-15) ¦ forged (-FG): the Air-Way NON-forged series FF2503 is used only where Brennan FS2503-FG prints the same value in every compared cell (user 2026-10-15); forged body shape from Brennan (shape only) ¦ OMi parts file row 5380 (no dimensions) ¦ 2026-10-18 Brennan = yes (wave 3 ORFS, staged, not shipped): sizes from Brennan ORFS p8 FS2503-04-04-FG ($PRP@DimSource BRENNAN; to undo clear the BRENNAN cells and regenerate); threads by dash (end library) | FS2503-04-04-FG
FS2503-12-08-FG | 1.3 | 0.594 | 0.40779 | 0.5337 | 1.7899 | 0.2163 | 1.02 | 0.59375 | 45 | 0.5315 | 0.4405 | 0.052 | 0.3385 | 0.53 | 1.3 | 0.61 | 1.02 | 0.81557 | 0.5337 | 0.07143 | 0.40779 | 0.35064 | 1.3 | 1.1875 | 0.08333 | 0.60775 | 0.04511 | 0.02083 | 0.08333 | 1.188 | 0.55 | 1.188 | 0.35 | 0.594 | 0.594 | 0.34245 | 0.34245 | 0.68539 | FS2503-12-08-FG | ORFS 45 deg Male Elbow (male face seal x male pipe) - face-seal legs with the flats = the thread major (no step), 1/2-14 NPTF x 1 3/16-12 UN (male O-ring face seal, SAE J1453) | FS2503N | 1/2-14 NPTF | 1 3/16-12 UN (male O-ring face seal, SAE J1453) | ASSUMED | [BRENNAN-ONLY 2026-10-18] not built: forged part where Air-Way and Brennan do not match on every cell (user 2026-10-15: the rest stay MISSING) -> 2026-10-18 Brennan allowed (user: "yes use brennan but still differentiate"): L12@DRIVE: Brennan ORFS catalog p8 table ORFS-p008-t02 "FS2503-FG MFS-MP 45 DEG ELBOW" row FS2503-12-08-FG col "M LGTH" = "1.020" (07_RAW_EXTRACTS/brennan_catalogs/ORFS Catalog.pdf; tools/_out/brennan_catalog_20261001/catalog_verified.json, line_y 529.0, page verified True) [Brennan = yes 2026-10-18] - FS leg face -> crossing; mapping: same-table check: 2/2 rows with an Air-Way value agree to rounding; N2@DRIVE: Brennan ORFS catalog p8 table ORFS-p008-t02 "FS2503-FG MFS-MP 45 DEG ELBOW" row FS2503-12-08-FG col "N LGTH" = "1.300" (07_RAW_EXTRACTS/brennan_catalogs/ORFS Catalog.pdf; tools/_out/brennan_catalog_20261001/catalog_verified.json, line_y 529.0, page verified True) [Brennan = yes 2026-10-18] - pipe leg tip -> crossing; mapping: same-table check: 2/2 rows with an Air-Way value agree to rounding; S2HEX@HEX: Brennan ORFS catalog p8 table ORFS-p008-t02 "FS2503-FG MFS-MP 45 DEG ELBOW" row FS2503-12-08-FG col "JJ FLATS" = "1.188" (07_RAW_EXTRACTS/brennan_catalogs/ORFS Catalog.pdf; tools/_out/brennan_catalog_20261001/catalog_verified.json, line_y 529.0, page verified True) [Brennan = yes 2026-10-18] - forged flats; mapping: same-table check: 2/2 rows with an Air-Way value agree to rounding; THDMAJ_D@DRIVE: end library: face-seal (SAE J1453) thread FS_THR of dash -12 = 1.1875 (PLAN.md s2 FS_THR / the -12 thread of every staged ORFS row); = Brennan "A THREAD" "1-3/16-12" of this row [Q-TRANSFER-ENDLIB yes 2026-10-08]; $PRP@Thread_D: Brennan ORFS catalog p8 table ORFS-p008-t02 "FS2503-FG MFS-MP 45 DEG ELBOW" row FS2503-12-08-FG col "A THREAD" "1-3/16-12" in the table's format; $PRP@Thread_A: Brennan ORFS catalog p8 table ORFS-p008-t02 "FS2503-FG MFS-MP 45 DEG ELBOW" row FS2503-12-08-FG col "B THREAD" "1/2-14" in the table's format; $PRP@TubeOD: Brennan ORFS catalog p8 table ORFS-p008-t02 "FS2503-FG MFS-MP 45 DEG ELBOW" row FS2503-12-08-FG col "TUBE O.D." "3/4" in the table's format; D1@BORE: per-dash transfer, user 2026-10-18 Q-FS-XFER yes: forged ORFS tables: FSM -12 bore on 72 Air-Way row(s) in 18 tables: 0.61 x72 (unanimous) [Air-Way, not Brennan]; D2@BORE: per-dash transfer, user 2026-10-18 Q-FS-XFER yes: forged ORFS tables: NPTF -08 bore on 1 Air-Way row(s) in 1 tables: 0.53 x1 (unanimous) [Air-Way, not Brennan] ¦ MODEL: forged elbow body per the 2500HX pattern (Brennan 2500-06-06-FG STEP): one hex arm along each leg, A/F = max(Air-Way hex, JIC thread majors), flats normal to Z, 30deg double-cone corner puck about Z (radius = hex corner, height = flats); hex-end 75deg chamfers and edge fillets NOT modelled; face-seal legs (SAE J1453 male face seal): face, rectangular O-ring groove, land, 45deg nose chamfer and end length measured per dash on the male leg of BRENNAN_FS6500-NN-NN-FG (gen_straight2 FSMF_MEAS; -08 also = FS2403-08-08); the thread major runs to the end length, then meets the hex flats of the row with a radial step down (thread above the flats), a step up (flats above the thread; Brennan FS6500-06 / -10, FS2501-08-08-FG) or no step where the flats = the thread major within 0.003 (Brennan FS6500-04 / -12 / -16; masters <root>N); hex A/F = the row S2 (face-seal threads are not in the 2603HX A/F rule, PLAN R1); the 75deg chamfer of the hex arm end and the O-ring are NOT modelled; single manufacturer (Brennan pilots; Air-Way 3D models not yet measured); male NPTF legs: ASME B1.20.3 cone + relief to the Brennan-measured 5404 end length; confirmed on a forged tee by Brennan 5600-16-16-16-FG STEP (hex stops at N - 0.94, relief dia 1.315 = pipe OD, 0.001 proud of the 1.3125 flats); each leg bore runs from its face to the axis crossing | forged (-FG): Brennan p8 prints it but Air-Way has no non-forged row - Brennan-only stays MISSING ¦ forged (-FG): the Air-Way NON-forged series FF2503 is used only where Brennan FS2503-FG prints the same value in every compared cell (user 2026-10-15); forged body shape from Brennan (shape only) ¦ OMi parts file row 5386 (no dimensions) ¦ 2026-10-18 Brennan = yes (wave 3 ORFS, staged, not shipped): sizes from Brennan ORFS p8 FS2503-12-08-FG ($PRP@DimSource BRENNAN; to undo clear the BRENNAN cells and regenerate); threads by dash (end library) ¦ leg 2: inner thread edge clears the corner puck by only 0.0033 | FS2503-12-08-FG
FS2503-12-12-FG | 1.18 | 0.594 | 0.51241 | 0.5457 | 1.7899 | 0.2043 | 1.02 | 0.59375 | 45 | 0.5315 | 0.4405 | 0.052 | 0.3385 | 0.72 | 1.18 | 0.61 | 1.02 | 1.0248 | 0.5457 | 0.07143 | 0.51241 | 0.45527 | 1.18 | 1.1875 | 0.08333 | 0.60775 | 0.04511 | 0.02083 | 0.08333 | 1.188 | 0.43 | 1.188 | 0.35 | 0.594 | 0.594 | 0.34245 | 0.34245 | 0.68539 | FS2503-12-12-FG | ORFS 45 deg Male Elbow (male face seal x male pipe) - face-seal legs with the flats = the thread major (no step), 3/4-14 NPTF x 1 3/16-12 UN (male O-ring face seal, SAE J1453) | FS2503N | 3/4-14 NPTF | 1 3/16-12 UN (male O-ring face seal, SAE J1453) | ASSUMED | [BRENNAN-ONLY 2026-10-18] not built: forged part where Air-Way and Brennan do not match on every cell (user 2026-10-15: the rest stay MISSING) -> 2026-10-18 Brennan allowed (user: "yes use brennan but still differentiate"): L12@DRIVE: Brennan ORFS catalog p8 table ORFS-p008-t02 "FS2503-FG MFS-MP 45 DEG ELBOW" row FS2503-12-12-FG col "M LGTH" = "1.020" (07_RAW_EXTRACTS/brennan_catalogs/ORFS Catalog.pdf; tools/_out/brennan_catalog_20261001/catalog_verified.json, line_y 539.1, page verified True) [Brennan = yes 2026-10-18] - FS leg face -> crossing; mapping: same-table check: 2/2 rows with an Air-Way value agree to rounding; N2@DRIVE: Brennan ORFS catalog p8 table ORFS-p008-t02 "FS2503-FG MFS-MP 45 DEG ELBOW" row FS2503-12-12-FG col "N LGTH" = "1.180" (07_RAW_EXTRACTS/brennan_catalogs/ORFS Catalog.pdf; tools/_out/brennan_catalog_20261001/catalog_verified.json, line_y 539.1, page verified True) [Brennan = yes 2026-10-18] - pipe leg tip -> crossing; mapping: same-table check: 2/2 rows with an Air-Way value agree to rounding; S2HEX@HEX: Brennan ORFS catalog p8 table ORFS-p008-t02 "FS2503-FG MFS-MP 45 DEG ELBOW" row FS2503-12-12-FG col "JJ FLATS" = "1.188" (07_RAW_EXTRACTS/brennan_catalogs/ORFS Catalog.pdf; tools/_out/brennan_catalog_20261001/catalog_verified.json, line_y 539.1, page verified True) [Brennan = yes 2026-10-18] - forged flats; mapping: same-table check: 2/2 rows with an Air-Way value agree to rounding; THDMAJ_D@DRIVE: end library: face-seal (SAE J1453) thread FS_THR of dash -12 = 1.1875 (PLAN.md s2 FS_THR / the -12 thread of every staged ORFS row); = Brennan "A THREAD" "1-3/16-12" of this row [Q-TRANSFER-ENDLIB yes 2026-10-08]; $PRP@Thread_D: Brennan ORFS catalog p8 table ORFS-p008-t02 "FS2503-FG MFS-MP 45 DEG ELBOW" row FS2503-12-12-FG col "A THREAD" "1-3/16-12" in the table's format; $PRP@Thread_A: Brennan ORFS catalog p8 table ORFS-p008-t02 "FS2503-FG MFS-MP 45 DEG ELBOW" row FS2503-12-12-FG col "B THREAD" "3/4-14" in the table's format; $PRP@TubeOD: Brennan ORFS catalog p8 table ORFS-p008-t02 "FS2503-FG MFS-MP 45 DEG ELBOW" row FS2503-12-12-FG col "TUBE O.D." "3/4" in the table's format; D1@BORE: per-dash transfer, user 2026-10-18 Q-FS-XFER yes: forged ORFS tables: FSM -12 bore on 72 Air-Way row(s) in 18 tables: 0.61 x72 (unanimous) [Air-Way, not Brennan]; D2@BORE: per-dash transfer, user 2026-10-18 Q-FS-XFER yes: same table FS2503: NPTF -12 bore on 1 Air-Way row(s): 0.72 (unanimous) [Air-Way, not Brennan] ¦ MODEL: forged elbow body per the 2500HX pattern (Brennan 2500-06-06-FG STEP): one hex arm along each leg, A/F = max(Air-Way hex, JIC thread majors), flats normal to Z, 30deg double-cone corner puck about Z (radius = hex corner, height = flats); hex-end 75deg chamfers and edge fillets NOT modelled; face-seal legs (SAE J1453 male face seal): face, rectangular O-ring groove, land, 45deg nose chamfer and end length measured per dash on the male leg of BRENNAN_FS6500-NN-NN-FG (gen_straight2 FSMF_MEAS; -08 also = FS2403-08-08); the thread major runs to the end length, then meets the hex flats of the row with a radial step down (thread above the flats), a step up (flats above the thread; Brennan FS6500-06 / -10, FS2501-08-08-FG) or no step where the flats = the thread major within 0.003 (Brennan FS6500-04 / -12 / -16; masters <root>N); hex A/F = the row S2 (face-seal threads are not in the 2603HX A/F rule, PLAN R1); the 75deg chamfer of the hex arm end and the O-ring are NOT modelled; single manufacturer (Brennan pilots; Air-Way 3D models not yet measured); male NPTF legs: ASME B1.20.3 cone + relief to the Brennan-measured 5404 end length; confirmed on a forged tee by Brennan 5600-16-16-16-FG STEP (hex stops at N - 0.94, relief dia 1.315 = pipe OD, 0.001 proud of the 1.3125 flats); each leg bore runs from its face to the axis crossing | forged (-FG): Air-Way non-forged row differs from Brennan forged on N LGTH=1.180 vs Air-Way N2=1.30 - stays MISSING (user 2026-10-15) ¦ forged (-FG): the Air-Way NON-forged series FF2503 is used only where Brennan FS2503-FG prints the same value in every compared cell (user 2026-10-15); forged body shape from Brennan (shape only) ¦ OMi parts file row 5387 (no dimensions) ¦ 2026-10-18 Brennan = yes (wave 3 ORFS, staged, not shipped): sizes from Brennan ORFS p8 FS2503-12-12-FG ($PRP@DimSource BRENNAN; to undo clear the BRENNAN cells and regenerate); threads by dash (end library) ¦ leg 2: inner thread edge clears the corner puck by only 0.0033 | FS2503-12-12-FG
FS2503-16-16-FG | 1.56 | 0.719 | 0.6416 | 0.6828 | 1.7899 | 0.2572 | 1.18 | 0.71875 | 45 | 0.6565 | 0.5335 | 0.052 | 0.4315 | 0.94 | 1.56 | 0.81 | 1.18 | 1.2832 | 0.6828 | 0.08696 | 0.6416 | 0.57203 | 1.56 | 1.4375 | 0.08333 | 0.62675 | 0.04511 | 0.02083 | 0.08333 | 1.438 | 0.62 | 1.438 | 0.491 | 0.719 | 0.719 | 0.41461 | 0.41461 | 0.82973 | FS2503-16-16-FG | ORFS 45 deg Male Elbow (male face seal x male pipe) - face-seal legs with the flats = the thread major (no step), 1-11 1/2 NPTF x 1 7/16-12 UN (male O-ring face seal, SAE J1453) | FS2503N | 1-11 1/2 NPTF | 1 7/16-12 UN (male O-ring face seal, SAE J1453) | ASSUMED | [BRENNAN-ONLY 2026-10-18] not built: forged part where Air-Way and Brennan do not match on every cell (user 2026-10-15: the rest stay MISSING) -> 2026-10-18 Brennan allowed (user: "yes use brennan but still differentiate"): L12@DRIVE: Brennan ORFS catalog p8 table ORFS-p008-t02 "FS2503-FG MFS-MP 45 DEG ELBOW" row FS2503-16-16-FG col "M LGTH" = "1.180" (07_RAW_EXTRACTS/brennan_catalogs/ORFS Catalog.pdf; tools/_out/brennan_catalog_20261001/catalog_verified.json, line_y 549.2, page verified True) [Brennan = yes 2026-10-18] - FS leg face -> crossing; mapping: same-table check: 2/2 rows with an Air-Way value agree to rounding; N2@DRIVE: Brennan ORFS catalog p8 table ORFS-p008-t02 "FS2503-FG MFS-MP 45 DEG ELBOW" row FS2503-16-16-FG col "N LGTH" = "1.560" (07_RAW_EXTRACTS/brennan_catalogs/ORFS Catalog.pdf; tools/_out/brennan_catalog_20261001/catalog_verified.json, line_y 549.2, page verified True) [Brennan = yes 2026-10-18] - pipe leg tip -> crossing; mapping: same-table check: 2/2 rows with an Air-Way value agree to rounding; S2HEX@HEX: Brennan ORFS catalog p8 table ORFS-p008-t02 "FS2503-FG MFS-MP 45 DEG ELBOW" row FS2503-16-16-FG col "JJ FLATS" = "1.438" (07_RAW_EXTRACTS/brennan_catalogs/ORFS Catalog.pdf; tools/_out/brennan_catalog_20261001/catalog_verified.json, line_y 549.2, page verified True) [Brennan = yes 2026-10-18] - forged flats; mapping: same-table check: 2/2 rows with an Air-Way value agree to rounding; THDMAJ_D@DRIVE: end library: face-seal (SAE J1453) thread FS_THR of dash -16 = 1.4375 (PLAN.md s2 FS_THR / the -16 thread of every staged ORFS row); = Brennan "A THREAD" "1-7/16-12" of this row [Q-TRANSFER-ENDLIB yes 2026-10-08]; $PRP@Thread_D: Brennan ORFS catalog p8 table ORFS-p008-t02 "FS2503-FG MFS-MP 45 DEG ELBOW" row FS2503-16-16-FG col "A THREAD" "1-7/16-12" in the table's format; $PRP@Thread_A: Brennan ORFS catalog p8 table ORFS-p008-t02 "FS2503-FG MFS-MP 45 DEG ELBOW" row FS2503-16-16-FG col "B THREAD" "1-11-1/2" in the table's format; $PRP@TubeOD: Brennan ORFS catalog p8 table ORFS-p008-t02 "FS2503-FG MFS-MP 45 DEG ELBOW" row FS2503-16-16-FG col "TUBE O.D." "1" in the table's format; D1@BORE: per-dash transfer, user 2026-10-18 Q-FS-XFER yes: same table FS2503: FSM -16 bore on 1 Air-Way row(s): 0.81 (unanimous) [Air-Way, not Brennan]; D2@BORE: per-dash transfer, user 2026-10-18 Q-FS-XFER yes: forged ORFS tables: NPTF -16 bore on 2 Air-Way row(s) in 1 tables: 0.94 x2 (unanimous) [Air-Way, not Brennan] ¦ MODEL: forged elbow body per the 2500HX pattern (Brennan 2500-06-06-FG STEP): one hex arm along each leg, A/F = max(Air-Way hex, JIC thread majors), flats normal to Z, 30deg double-cone corner puck about Z (radius = hex corner, height = flats); hex-end 75deg chamfers and edge fillets NOT modelled; face-seal legs (SAE J1453 male face seal): face, rectangular O-ring groove, land, 45deg nose chamfer and end length measured per dash on the male leg of BRENNAN_FS6500-NN-NN-FG (gen_straight2 FSMF_MEAS; -08 also = FS2403-08-08); the thread major runs to the end length, then meets the hex flats of the row with a radial step down (thread above the flats), a step up (flats above the thread; Brennan FS6500-06 / -10, FS2501-08-08-FG) or no step where the flats = the thread major within 0.003 (Brennan FS6500-04 / -12 / -16; masters <root>N); hex A/F = the row S2 (face-seal threads are not in the 2603HX A/F rule, PLAN R1); the 75deg chamfer of the hex arm end and the O-ring are NOT modelled; single manufacturer (Brennan pilots; Air-Way 3D models not yet measured); male NPTF legs: ASME B1.20.3 cone + relief to the Brennan-measured 5404 end length; confirmed on a forged tee by Brennan 5600-16-16-16-FG STEP (hex stops at N - 0.94, relief dia 1.315 = pipe OD, 0.001 proud of the 1.3125 flats); each leg bore runs from its face to the axis crossing | forged (-FG): Air-Way non-forged row differs from Brennan forged on N LGTH=1.560 vs Air-Way N2=1.48; JJ FLATS=1.438 vs Air-Way S2=1.42 - stays MISSING (user 2026-10-15) ¦ forged (-FG): the Air-Way NON-forged series FF2503 is used only where Brennan FS2503-FG prints the same value in every compared cell (user 2026-10-15); forged body shape from Brennan (shape only) ¦ OMi parts file row 5388 (no dimensions) ¦ 2026-10-18 Brennan = yes (wave 3 ORFS, staged, not shipped): sizes from Brennan ORFS p8 FS2503-16-16-FG ($PRP@DimSource BRENNAN; to undo clear the BRENNAN cells and regenerate); threads by dash (end library) | FS2503-16-16-FG