## Download now
Brennan part number | Task C part number | Priority | Stage | Series | Tier-1 fix | Catalog verdict | Still needed for | Skip if (answer) | Waits for | In catalog | Catalog page | Warning / fallback | Rows it is required by | Other rows | Purpose (Task C)
1700-20-16 |  | 1 | 1A | 1700 |  | partly | head diameter O, bore D and the round collar / neck geometry (Q-NEW-1700BODY); L and the wrench-flat A/F now come from the catalog |  |  | yes | FLANGE p3 1700 (MJ-FLANGE STRAIGHT CODE 61) |  | 1700-20-16 |  | exact part: JIC tip to flange face, wrench flats / collar, bore, head OD
1700-24-20 |  | 1 | 1A | 1700 |  | partly | head diameter O, bore D and the round collar / neck geometry (Q-NEW-1700BODY); L and the wrench-flat A/F now come from the catalog |  |  | yes | FLANGE p3 1700 (MJ-FLANGE STRAIGHT CODE 61) |  | 1700-24-20 |  | exact part: JIC tip to flange face, wrench flats / collar, bore, head OD
1700-32-24 |  | 1 | 1A | 1700 |  | partly | head diameter O, bore D and the round collar / neck geometry (Q-NEW-1700BODY); L and the wrench-flat A/F now come from the catalog |  |  | yes | FLANGE p3 1700 (MJ-FLANGE STRAIGHT CODE 61) |  | 1700-32-24 |  | exact part: JIC tip to flange face, wrench flats / collar, bore, head OD
2700-02-02 |  | 1 | 1A | 2700 |  | partly | bulkhead length I1 at -02 only (not printed; no Air-Way -02 bulkhead); L4 / hex / bores now from the catalog |  |  | yes | TFA p8 2700 (MJ-MJ BULKHEAD STRAIGHT) |  | 2700-02-02, 2700-LN-02-02 |  | exact part: overall L4, hex C2, bores D1/D2, bulkhead length I1 (-02) ¦¦ body of the -LN part (locknut not modelled): overall L4, hex C2, bores D1/D2, bulkhead length I1 (-02)
2701-02-02-FG |  | 1 | 1A | 2701 |  | partly | bulkhead relief length i2, collar length K1 and collar diameter O (not printed); legs / hex / bores now from the catalog |  |  | yes | TFA p27 2701-FG (MJ-MJ BULKHEAD 90 DEG ELBOW) |  | 2701-02-02-FG |  | exact -FG part: legs, hex, bores, bulkhead i2 / collar K1 / O
2701-05-05-FG |  | 1 | 1A | 2701 |  | partly | bulkhead relief length i2, collar length K1 and collar diameter O (not printed); legs / hex / bores now from the catalog |  |  | yes | TFA p27 2701-FG (MJ-MJ BULKHEAD 90 DEG ELBOW) |  | 2701-05-05-FG |  | exact -FG part: legs, hex, bores, bulkhead i2 / collar K1 / O
2702-20-20-FG |  | 1 | 1A | 2702 |  | partly | cells not printed: i2@DRIVE, K1@DRIVE, O@DRIVE |  |  | yes | TFA p27 2702-FG (MJ-MJ BULKHEAD 45 DEG ELBOW) |  | 2702-20-20-FG |  | the part itself: every body cell (legs, hex, bores, bulkhead collar) - the only dimension source (no OMi, no own Air-Way row; standing F1 decision)
2706-04-02 |  | 1 | 1A | 2706 |  | partly | bulkhead length I1 at -02 only (not printed); the cross-check of the OMi length / hex / bores is done by the catalog (same source, all equal) |  |  | yes | TFA p9 2706 (MP-MJ BULKHEAD STRAIGHT) |  | 2706-04-02, 2706-LN-04-02 |  | bulkhead length I1 at the -02 bulkhead (and a cross-check of OMi length/hex/bore) ¦¦ bulkhead length I1 at the -02 bulkhead (and a cross-check of OMi length/hex/bore) - body of the -LN part
6410-32-12-O |  | 1 | 1A | 6410 |  | not_replaced | real overall length L33 (the catalog repeats the impossible 1.000) and the port drill D3 / bore vs port |  |  | yes | TFA p16 6410-O (MORB-FORB STRAIGHT REDUCER) |  | 6410-32-12-O |  | exact part: real overall length L33 (OMi 1.000 impossible), port drill D3 and through bore vs the -12 port
6410-32-16-O |  | 1 | 1A | 6410 |  | not_replaced | real overall length L33 (the catalog repeats the impossible 1.000) and the port drill D3 / bore vs port |  |  | yes | TFA p16 6410-O (MORB-FORB STRAIGHT REDUCER) |  | 6410-32-16-O |  | exact part: real overall length L33 (OMi 1.000 impossible), port drill D3 and through bore vs the -16 port
6801-16-08-NWO-FG |  | 1 | 1A | 6801 |  | partly | I3 / ORB thread length / undercut (nwo.py) - the adjustable-end geometry; legs, hexes and bores are printed |  |  | yes | TFA p41 6801-NWO-FG (MJ-MAORB 90 DEG ELBOW) |  | 6801-16-08-NWO-FG |  | exact part: legs, hex, locknut hex, bores, I3 / thread length / undercut (nwo.py)
6801-24-32-NWO-FG |  | 1 | 1A | 6801 |  | partly | I3 / ORB thread length / undercut (nwo.py) - the adjustable-end geometry; legs, hexes and bores are printed |  |  | yes | TFA p41 6801-NWO-FG (MJ-MAORB 90 DEG ELBOW) |  | 6801-24-32-NWO-FG |  | exact part: legs, hex, locknut hex, bores, I3 / thread length / undercut (nwo.py)
2404-L-32-32 |  | 1 | 1B | 2404 | needed for the tier-1 generator fixes: SPECS (2404 + 2404-L fold) - the part's dimensions | partly | hex length T20 (T20REF@REF) - not printed; L20 / hex / bores now from the catalog |  |  | yes | TFA p6 2404-L (MJ-MP STRAIGHT LONG) |  | 2404-L-32-32 |  | exact part: L20, hex length T20, hex, bores
2406-03-04 |  | 1 | 1B | 2406 | needed for the tier-1 generator fixes: MEASURED-ENDS / JICF-03 - geometry from the STEP | partly | the female -03 JIC port geometry (JICF_MEAS has no -03; tools/measure/ports.py); L23 / hex / bore now from the catalog |  |  | yes | TFA p7 2406 (FJ-MJ STRAIGHT REDUCER (NON-SWIVEL)) | cross-check for the female -03 JIC port: 0304-C-03 (TFA p65, a Later row) | 2406-03-04 |  | exact part: female -03 JIC port (ports.py) + length / hex / bore
2501-40-40-FG |  | 1 | 1B | 2501 | needed for the tier-1 generator fixes: SIZE-40 - the part's dimensions | partly | -40 end geometry (MS33656J -40 JIC chain, ASME 2-1/2 NPTF row: Q-NEW-ASME40), port depth / tap drill; legs / hex / bores now from the catalog (= OMi) |  |  | yes | TFA p23 2501-FG (MJ-MP 90 DEG ELBOW) |  | 2501-40-40-FG |  | exact part: -40 end length / port depth / tap drill and the body values; checks MS33656J -40
5000-40-40 |  | 1 | 1B | 5000 | needed for the tier-1 generator fixes: SIZE-40 - the part's dimensions | partly | -40 female NPTF port geometry and tap drills (Q-NEW-ASME40); L and hex now from the catalog |  |  | yes | TFA p10 5000 (FP-FP STRAIGHT) |  | 5000-40-40 |  | exact part: -40 end length / port depth / tap drill and the body values
5404-40-40 |  | 1 | 1B | 5404 | needed for the tier-1 generator fixes: SIZE-40 - the part's dimensions | partly | -40 male NPTF end geometry (end length, E0 / E1 / L2, pipe OD; Q-NEW-ASME40); L, hex and bores now from the catalog |  |  | yes | TFA p11 5404 (MP-MP HEX NIPPLE) |  | 5404-40-40 |  | exact part: -40 end length / port depth / tap drill and the body values
5406-40-32 |  | 1 | 1B | 5406 | needed for the tier-1 generator fixes: SIZE-40 - the part's dimensions | partly | -40 male end length / thread geometry (or the ASME row), port depth and the -32 tap drill (2.19/2.20); the catalog gives L 2.370 and hex 3.000 only |  |  | yes | TFA p13 5406 (MP-FP REDUCER BUSHING) |  | 5406-40-32 |  | exact part: -40 end length / port depth / tap drill and the body values
6410-04-02-O |  | 1 | 1B | 6410 | needed for the tier-1 generator fixes: MEASURED-ENDS / ORBF-02 - geometry from the STEP | not_replaced | the female -02 ORB port geometry (ports.py) and its drill D3 - geometry the catalog does not print |  |  | yes | TFA p16 6410-O (MORB-FORB STRAIGHT REDUCER) | cross-check for the female -02 ORB port: 6404-02-02 (TFA p15) | 6410-04-02-O |  | exact part: the female -02 ORB port (ports.py) and its drill D3
6500-02-02-FG |  | 1 | 1B (added) | 6500 | needed for the tier-1 generator fixes: MEASURED-ENDS / SWIV-02 - geometry from the STEP | not_replaced | the -02 JIC swivel end geometry (SWIV_MEAS[2]) - the catalog prints no end geometry; 6505-04-02 / 6500-04-02-FG / 6502-04-02-FG are not in any Brennan catalog, so this is the STEP that carries a -02 swivel |  |  | yes | TFA p34 6500-FG (MJ-FJS 90 DEG ELBOW) | added row - not in the Task C step list; unlocks only 6505-04-02 by itself (its other values come from OMi) | 6505-04-02, 6500-04-02-FG, 6502-04-02-FG |  | the -02 JIC swivel end (nut, nose, seat) for SWIV_MEAS with tools/measure/swiv.py + closed loop: same forged body as the ten in-repo 6500 STEPs swiv.py is validated on (STEPS_NEEDED.txt minimum set, SWIV-02)
6506-12-14 |  | 1 | 1B | 6506 | needed for the tier-1 generator fixes: MEASURED-ENDS / SWIV-14 - geometry from the STEP | partly | the -14 female JIC swivel end (SWIV_MEAS[14]) - geometry |  |  | yes | TFA p18 6506 (FP-FJS STRAIGHT) | fallback for the -14 swivel end: 6500-14-14-FG (TFA p34; STEPS_NEEDED.txt) | 6506-12-14 |  | PREFERRED (critic): the part itself - L17 directly, settles L18 (Air-Way 1.51 vs OMi 1.75) and carries the -14 swivel end, if tools/measure/swiv.py reproduces a
6565-32-32 |  | 1 | 1B | 6565 | needed for the tier-1 generator fixes: 6565-CAVITY - the part's dimensions | partly | closed-loop source for the double-swivel cavity (how the two seats meet the through bore) - geometry |  |  | yes | TFA p18 6565 (FJS-FJS STRAIGHT) |  | 6565-32-32 |  | REQUIRED for the new double-swivel cavity construction: closed-loop source (how the two seats meet the through bore) and settles L31 / L32 (Air-Way vs OMi)
6802-32-32-NWO-FG |  | 1 | 1B | 6802 | needed for the tier-1 generator fixes: 6802-E45 - the part's dimensions | partly | ORB end cells (ORB_THDL / ORB_GRVDIA / ORB_GRVW / ORB_I3 at -32) and the shape behind Q-NEW-6802E45CHECK (e45 locknut reach, corner neck trim); legs (= MS51528), body hex and locknut hex, bores now from the catalog |  |  | yes | TFA p42 6802-NWO-FG (MJ-MAORB 45 DEG ELBOW) |  | 6802-32-32-NWO-FG |  | the part itself: legs, body hex Y, locknut hex, bores, ORB end (nwo.py + forged-body extractor); also tests the I3 at -32
0304-C-08 |  | 1 | 2 | 0304 |  | partly | cap crown shape (family construction sample); length + hex + part number now from the catalog |  |  | yes | TFA p65 0304-C (JIC CAP NUT) |  | 0304-C-08 |  | REQUIRED in every case (family construction sample: cap crown); length + hex (confirm Brennan lists the 0304-C cap under this number, Q-NEW-BRENNANPN)
0306-08 |  | 1 | 2 | 0306 |  | partly | chamfers / faces (family construction sample); thickness + hex + part number now from the catalog |  |  | yes | TFA p65 0306 (BULKHEAD LOCK NUT) |  | 0306-08 |  | REQUIRED in every case (family construction sample: chamfers, faces); thickness + hex (confirm Brennan lists the 0306 JIC locknut under this number, Q-NEW-BRENN
1502-08-08-FG |  | 1 | 2 | 1502 |  | partly | pilot geometry of the new root 1502 (forged body shape and end details to validate the master); end-library cells (or measure on this STEP): TAPDRILL@BORE |  |  | yes | TFA p21 1502-FG (FP-FPS 90 DEG ELBOW) |  | 1502-08-08-FG |  | the part itself: its forged body legs / hex / bores / ports - the dimension source this F1 row waits for (PROJECT_STATUS s5); PILOT for the new root - download
1504-06-06-FG |  | 1 | 2 | 1504 |  | partly | pilot geometry of the new root 1504 (forged body shape and end details to validate the master); end-library cells (or measure on this STEP): TAPDRILL@BORE |  |  | yes | TFA p22 1504-FG (FP-FPS 45 DEG ELBOW) |  | 1504-06-06-FG |  | the part itself: its forged body legs / hex / bores / ports - the dimension source this F1 row waits for (PROJECT_STATUS s5); PILOT for the new root - download
1601-08-08-08-FG |  | 1 | 2 | 1601 |  | partly | pilot geometry of the new root 1601 (forged body shape and end details to validate the master) |  |  | yes | TFA p47 1601-FG (MP-FPS-FPS TEE) |  | 1601-08-08-08-FG |  | the part itself: its forged body legs / hex / bores / ports - the dimension source this F1 row waits for (PROJECT_STATUS s5); PILOT for the new root - download
1603-08-08-08-FG |  | 1 | 2 | 1603 |  | partly | pilot geometry of the new root 1603 (forged body shape and end details to validate the master); printed as a range: D1@BORE, D2@BORE |  |  | yes | TFA p48 1603-FG (FP-FPS-FPS TEE) |  | 1603-08-08-08-FG |  | the part itself: its forged body legs / hex / bores / ports - the dimension source this F1 row waits for (PROJECT_STATUS s5); PILOT for the new root - download
1703-24-24-FG |  | 1 | 2 | 1703 |  | partly | pilot geometry of the new root 1703 (forged body shape and end details to validate the master); cells not printed: D@BORE; end-library cells (or measure on this STEP): O@DRIVE |  |  | yes | FLANGE p4 1703-FG (MJ-FLANGE 45 DEG CODE 61) |  | 1703-24-24-FG |  | the part itself: its forged body legs / hex / bores / ports - the dimension source this F1 row waits for (PROJECT_STATUS s5); PILOT for the new root - download
1704-24-24-FG |  | 1 | 2 | 1704 |  | partly | pilot geometry of the new root 1704 (forged body shape and end details to validate the master); cells not printed: D@BORE; end-library cells (or measure on this STEP): O@DRIVE |  |  | yes | FLANGE p5 1704-FG (MJ-FLANGE 90 DEG CODE 61) |  | 1704-24-24-FG |  | the part itself: its forged body legs / hex / bores / ports - the dimension source this F1 row waits for (PROJECT_STATUS s5); PILOT for the new root - download
1724-08 |  | 1 | 2 | 1724 |  | not_replaced | plug body and flange head geometry - the catalog prints only the flange size |  |  | yes | FLANGE p7 1724 (FLANGE PLUGS - CODE 61) |  | 1724-08 |  | the part itself: plug body, head measured with flange.py
1800-08-08 |  | 1 | 2 | 1800 |  | partly | code 62 head OD / thickness / face groove (FLG62_MEAS), collar / neck body, bore - catalog gives OAL (L) and wrench flats (A/F) only |  |  | yes | FLANGE p3 1800 (MJ-FLANGE STRAIGHT CODE 62) |  | 1800-08-08 |  | the part itself: code 62 head, OAL, collar/flats body, bore (JIC end = MS33656 library cross-check)
1804-08-08-FG |  | 1 | 2 | 1804 |  | partly | forged body shape, code 62 head, bores - catalog gives L1 / L2 / A/F |  |  | yes | FLANGE p6 1804-FG (MJ-FLANGE 90 DEG CODE 62) |  | 1804-08-08-FG |  | the part itself: forged body, legs, code 62 head, bores
1824-08 |  | 1 | 2 | 1824 |  | not_replaced | plug body and flange head geometry - the catalog prints only the flange size |  |  | yes | FLANGE p7 1824 (FLANGE PLUGS - CODE 62) |  | 1824-08 |  | the part itself: plug body and code 62 head
2501-LL-08-08-FG |  | 1 | 2 | 2501 |  | partly | fold-shape proof for Q-NEW-FOLD-2501LL (that the forged hex arm simply runs on, as on 2501-L) - the catalog gives every dimension |  |  | yes | TFA p24 2501-LL-FG (MJ-MP 90 DEG ELBOW X-LONG) |  | 2501-LL-08-08-FG |  | pilot + fold-shape reference; the part itself: the only dimension source (no OMi, no own Air-Way row)
2505-08-08-FG |  | 1 | 2 | 2505 |  | partly | pilot geometry of the new root 2505 (forged body shape and end details to validate the master); end-library cells (or measure on this STEP): TAPDRILL@BORE |  |  | yes | TFA p27 2505-FG (MJ-FP 45 DEG ELBOW) |  | 2505-08-08-FG |  | the part itself: its forged body legs / hex / bores / ports - the dimension source this F1 row waits for (PROJECT_STATUS s5); PILOT for the new root - download
2606-08-08-08-FG |  | 1 | 2 | 2606 |  | partly | pilot geometry of the new root 2606 (forged body shape and end details to validate the master); end-library cells (or measure on this STEP): TAPDRILL@BORE |  |  | yes | TFA p51 2606-FG (MJ-FP-MJ TEE) |  | 2606-08-08-08-FG |  | the part itself: its forged body legs / hex / bores / ports - the dimension source this F1 row waits for (PROJECT_STATUS s5); PILOT for the new root - download
2611-06-06-06-FG |  | 1 | 2 | 2611 |  | partly | pilot geometry of the new root 2611 (forged body shape and end details to validate the master); end-library cells (or measure on this STEP): TAPDRILL@BORE |  |  | yes | TFA p52 2611-FG (MJ-MP-FP TEE) |  | 2611-06-06-06-FG |  | the part itself: its forged body legs / hex / bores / ports - the dimension source this F1 row waits for (PROJECT_STATUS s5); PILOT for the new root - download
3474-12-12-NWO |  | 1 | 2 | 3474 |  | partly | adjustable-ORB end (thread length, groove, I3, nut thickness), fixed ORB end (thread length, groove), body hex extent - catalog gives OAL (L1), lock-nut hex (C1), body hex (C2) and drills (B1 / B2) |  |  | yes | TFA p9 3474-NWO (MAORB-ORB STRAIGHT) |  | 3474-12-12-NWO |  | the part itself: OAL, body hex/extent, bore, both ORB ends
4501-08-08-FG |  | 1 | 2 | 4501 |  | partly | pilot geometry of the new root 4501 (forged body shape and end details to validate the master); end-library cells (or measure on this STEP): AA@DRIVE |  |  | yes | TFA p28 4501-FG (HB-MP 90 DEG ELBOW) |  | 4501-08-08-FG |  | the part itself: its forged body legs / hex / bores / ports - the dimension source this F1 row waits for (PROJECT_STATUS s5); PILOT for the new root - download
4503-08-08-FG |  | 1 | 2 | 4503 |  | partly | pilot geometry of the new root 4503 (forged body shape and end details to validate the master); end-library cells (or measure on this STEP): AA@DRIVE |  |  | yes | TFA p29 4503-FG (HB-MP 45 DEG ELBOW) |  | 4503-08-08-FG |  | the part itself: its forged body legs / hex / bores / ports - the dimension source this F1 row waits for (PROJECT_STATUS s5); PILOT for the new root - download
4601-08-06-NWO-FG |  | 1 | 2 | 4601 |  | partly | pilot geometry of the new root 4601 (forged body shape and end details to validate the master); end-library cells (or measure on this STEP): AA@DRIVE |  |  | yes | TFA p29 4601-NWO-FG (HB-MAORB 90 DEG ELBOW) |  | 4601-08-06-NWO-FG |  | the part itself: its forged body legs / hex / bores / ports - the dimension source this F1 row waits for (PROJECT_STATUS s5); PILOT for the new root - download
4603-16-16-NWO-FG |  | 1 | 2 | 4603 |  | partly | pilot geometry of the new root 4603 (forged body shape and end details to validate the master); end-library cells (or measure on this STEP): AA@DRIVE |  |  | yes | TFA p30 4603-NWO-FG (HB-MAORB 45 DEG ELBOW) |  | 4603-16-16-NWO-FG |  | the part itself: its forged body legs / hex / bores / ports - the dimension source this F1 row waits for (PROJECT_STATUS s5); PILOT for the new root - download
5406-HP-08 | 5406-HHP-08 | 1 | 2 | 5406 |  | partly | pilot of the new 5406HHP shape: socket depth, socket bottom/chamfer, face geometry (catalog gives L + socket A/F only) |  |  | yes | TFA p67 5406-HP (HOLLOW HEX PIPE PLUG) | Brennan numbers this part 5406-HP-08 (documented catalog alias) | 5406-HHP-08 |  | REQUIRED: length, socket A/F + depth (confirm Brennan lists it under this number, Q-NEW-BRENNANPN)
5406-SHP-08 |  | 1 | 2 | 5406 |  | partly | pilot of the new 5406SHP shape: square head length and head/end geometry (catalog gives L + square A/F) |  |  | yes | TFA p67 5406-SHP (SQUARE HEAD PIPE PLUG) |  | 5406-SHP-08 |  | REQUIRED: length, square A/F + head length (confirm Brennan lists it under this number, Q-NEW-BRENNANPN)
5501-08-08-FG |  | 1 | 2 | 5501 |  | partly | pilot geometry of the new root 5501 (forged body shape and end details to validate the master) |  |  | yes | TFA p31 5501-FG (MP-MP 45 DEG ELBOW) |  | 5501-08-08-FG |  | the part itself: its forged body legs / hex / bores / ports - the dimension source this F1 row waits for (PROJECT_STATUS s5); PILOT for the new root - download
5503-16-16-FG |  | 1 | 2 | 5503 |  | partly | pilot geometry of the new root 5503 (forged body shape and end details to validate the master); end-library cells (or measure on this STEP): TAPDRILL@BORE |  |  | yes | TFA p32 5503-FG (MP-FP 45 DEG ELBOW STREET ELBOW) |  | 5503-16-16-FG |  | the part itself: its forged body legs / hex / bores / ports - the dimension source this F1 row waits for (PROJECT_STATUS s5); PILOT for the new root - download
5505-08-08-FG |  | 1 | 2 | 5505 |  | partly | pilot of the new 45 deg female pipe elbow: forged body shape (forged-body extractor / OCP closed loop), the angled female NPTF port and its helix (Q-NEW-ANGLEDFEMALE / Q-NEW-ANGLEDHELIX), the tap drills unless Q-TRANSFER-ENDLIB = yes; this part's own dimensions now come from the catalog |  |  | yes | TFA p32 5505-FG (FP-FP 45 DEG ELBOW) |  | 5505-08-08-FG |  | the part itself: its forged body legs / hex / bores / ports - the dimension source this F1 row waits for (PROJECT_STATUS s5); PILOT for the new root - download
5601-06-06-06-FG |  | 1 | 2 | 5601 |  | partly | pilot of the new female-branch pipe tee: forged body shape (extractor / closed loop), the female branch tap drill unless Q-TRANSFER-ENDLIB = yes; this part's own dimensions now come from the catalog |  |  | yes | TFA p55 5601-FG (MP-MP-FP TEE (AS CODED PER SAE J846)) |  | 5601-06-06-06-FG |  | the part itself: its forged body legs / hex / bores / ports - the dimension source this F1 row waits for (PROJECT_STATUS s5); PILOT for the new root - download
5603-08-08-08-FG |  | 1 | 2 | 5603 |  | partly | pilot of the new female-run pipe tee: forged body shape (extractor / closed loop), the female run tap drill unless Q-TRANSFER-ENDLIB = yes; this part's own dimensions now come from the catalog |  |  | yes | TFA p56 5603-FG (MP-FP-MP TEE) |  | 5603-08-08-08-FG |  | the part itself: its forged body legs / hex / bores / ports - the dimension source this F1 row waits for (PROJECT_STATUS s5); PILOT for the new root - download
5652-08-08-08-08-FG |  | 1 | 2 | 5652 |  | partly | pilot of the new female pipe cross: forged cross body (extractor / closed loop), the four tap drills unless Q-TRANSFER-ENDLIB = yes; this part's own dimensions now come from the catalog |  |  | yes | TFA p63 5652-FG (FP-FP-FP-FP-CROSS) |  | 5652-08-08-08-08-FG |  | the part itself: its forged body legs / hex / bores / ports - the dimension source this F1 row waits for (PROJECT_STATUS s5); PILOT for the new root - download
6420-08-08 |  | 1 | 2 | 6420 |  | partly | both port depths and thread lengths, NPTF tap drill, through-bore, hex extent - catalog gives OAL (L) and hex (C4); OAL/hex check no longer needs the STEP |  |  | yes | TFA p17 6420 (FORB-FP STRAIGHT) |  | 6420-08-08 |  | the part itself: both port depths and thread lengths (transferred depths overlap inside OMi OAL - critic), bore, hex extent; OAL/hex check (never a 2nd source t
6425-08-08 |  | 1 | 2 | 6425 |  | partly | series shape sample: through-bore / how the two ORB ports connect, ORBF ports, hex extent - the OAL/hex cross-check is replaced by the catalog (L, C4 HEX) |  |  | yes | TFA p17 6425 (FORB-FORB STRAIGHT) |  | 6425-04-04, 6425-06-06, 6425-08-08, 6425-10-10, 6425-12-12, 6425-16-16 |  | series shape sample: hex extent, how the two ORB ports connect (through-bore), cross-check of OMi OAL/hex (same-source risk: never a 2nd source, R3) ¦¦ the part itself and the series shape sample: hex extent, port-to-port connection/through-bore, ORBF ports; OAL/hex cross-check (never a 2nd source to OMi, R3)
6500-L-08-08-FG |  | 1 | 2 | 6500 |  | partly | fold shape: whether the extra length is the forged swivel arm (Q-NEW-FOLD-6500L); the catalog gives every dimension of this part and the OMi column reading (Q-B-OTHER-6500L), not the shape |  |  | yes | TFA p34 6500-L-FG (MJ-FJS 90 DEG ELBOW LONG) |  | 6500-L-08-08-FG |  | pilot + fold-shape reference (REQUIRED for the fold); otherwise cross-check of the provisional OMi values
6603-06-06-06-FG |  | 1 | 2 | 6603 |  | partly | pilot of the new two-swivel tee: forged body, two swivel legs on one part (Q-NEW-PERLEGSW), swivel end check against SWIV_MEAS; this part's own dimensions now come from the catalog |  |  | yes | TFA p58 6603-FG (FJS-FJS-MJ TEE) |  | 6603-06-06-06-FG |  | the part itself: its forged body legs / hex / bores / ports - the dimension source this F1 row waits for (PROJECT_STATUS s5); PILOT for the new root - download
6606-06-06-06-FG |  | 1 | 2 | 6606 |  | partly | pilot of the new three-swivel tee: forged body, three swivel legs (Q-NEW-PERLEGSW), swivel end check against SWIV_MEAS; this part's own dimensions now come from the catalog |  |  | yes | TFA p58 6606-FG (FJS-FJS-FJS TEE) |  | 6606-06-06-06-FG |  | the part itself: its forged body legs / hex / bores / ports - the dimension source this F1 row waits for (PROJECT_STATUS s5); PILOT for the new root - download
6801-L-08-08-NWO-FG |  | 1 | 2 | 6801 |  | partly | fold shape (where the extra ORB-leg length goes, Q-NEW-FOLD-6801L) and the ORB_I3 / ORB_THDL values the fold needs (not in the 6801-L table, not in the catalog); the catalog now gives Brennan's -08-08 values (M 1.25, M7 1.97, C HEX 0.875, Y FLATS 0.750) |  |  | yes | TFA p39 6801-L-NWO-FG (MJ-MAORB 90 DEG ELBOW LONG) |  | 6801-L-16-16-NWO-FG, 6801-L-20-20-NWO-FG |  | critic: keep the -08-08 fold reference (Air-Way -FG row with data: Brennan vs Air-Way check of the fold; also settles whether the LL-08-08 Air-Way row is really
6801-L-16-16-NWO-FG |  | 1 | 2 | 6801 |  | partly | fold shape (where the extra ORB-leg length goes, Q-NEW-FOLD-6801L) and the ORB_I3 / ORB_THDL values the fold needs (not in the 6801-L table, not in the catalog); this part's own dimensions now come from the catalog |  |  | yes | TFA p39 6801-L-NWO-FG (MJ-MAORB 90 DEG ELBOW LONG) |  | 6801-L-16-16-NWO-FG |  | pilot + fold-shape reference; the part itself: the only dimension source (no OMi, no own Air-Way row)
6801-LL-08-08-NWO-FG |  | 1 | 2 | 6801 |  | partly | fold shape (where the extra ORB-leg length goes, Q-NEW-FOLD-6801L) and the ORB_I3 / ORB_THDL values the fold needs (not in the 6801-LL table, not in the catalog); the catalog now gives Brennan's -08-08 values (M 1.250, M7 2.480, C HEX 0.875, Y FLATS 0.750) and shows the Air-Way 6801-LL-08-08-NWO-FG row is the -08-10 row (the critic's open point) |  |  | yes | TFA p39 6801-LL-NWO-FG (MJ- MAORB 90 DEG ELBOW X-LONG) |  | 6801-LL-12-12-NWO-FG, 6801-LL-16-16-NWO-FG, 6801-LL-20-20-NWO-FG |  | critic: keep the -08-08 fold reference (Air-Way -FG row with data: Brennan vs Air-Way check of the fold; also settles whether the LL-08-08 Air-Way row is really
6801-LL-12-12-NWO-FG |  | 1 | 2 | 6801 |  | partly | fold shape (where the extra ORB-leg length goes, Q-NEW-FOLD-6801L) and the ORB_I3 / ORB_THDL values the fold needs (not in the 6801-LL table, not in the catalog); this part's own dimensions now come from the catalog |  |  | yes | TFA p39 6801-LL-NWO-FG (MJ- MAORB 90 DEG ELBOW X-LONG) |  | 6801-LL-12-12-NWO-FG |  | pilot + fold-shape reference; the part itself: the only dimension source (no OMi, no own Air-Way row)
6805-08-08-NWO-FG |  | 1 | 2 | 6805 |  | partly | pilot of the new ORB x female pipe elbow: forged body, adjustable-ORB end (thread length / groove / I3) and the tap drill unless Q-TRANSFER-ENDLIB = yes; this part's own dimensions now come from the catalog |  |  | yes | TFA p42 6805-NWO-FG (MAORB-FP 90 DEG ELBOW) |  | 6805-08-08-NWO-FG |  | the part itself: its forged body legs / hex / bores / ports - the dimension source this F1 row waits for (PROJECT_STATUS s5); PILOT for the new root - download
6806-08-08-NWO-FG |  | 1 | 2 | 6806 |  | partly | pilot of the new ORB x male pipe elbow: forged body, adjustable-ORB end (thread length / groove / I3) unless Q-TRANSFER-ENDLIB = yes; this part's own dimensions now come from the catalog |  |  | yes | TFA p43 6806-NWO-FG (MAORB-MP 90 DEG ELBOW) |  | 6806-08-08-NWO-FG |  | the part itself: its forged body legs / hex / bores / ports - the dimension source this F1 row waits for (PROJECT_STATUS s5); PILOT for the new root - download
6807-08-08-NWO-FG |  | 1 | 2 | 6807 |  | partly | pilot of the new ORB x ORB elbow: forged body, two adjustable-ORB legs on one part (Q-NEW-PERLEGSW), ORB end details; this part's own dimensions now come from the catalog |  |  | yes | TFA p43 6807-NWO-FG (MAORB-MAORB 90 DEG ELBOW) |  | 6807-08-08-NWO-FG |  | the part itself: its forged body legs / hex / bores / ports - the dimension source this F1 row waits for (PROJECT_STATUS s5); PILOT for the new root - download
6809-10-10-NWO-FG |  | 1 | 2 | 6809 |  | partly | pilot of the new ORB x JIC swivel elbow: forged body, ORB end and swivel end checks; this part's own dimensions now come from the catalog |  |  | yes | TFA p44 6809-NWO-FG (MAORB-FJS 90 DEG ELBOW) |  | 6809-10-10-NWO-FG |  | the part itself: its forged body legs / hex / bores / ports - the dimension source this F1 row waits for (PROJECT_STATUS s5); PILOT for the new root - download
6810-12-12-NWO-FG |  | 1 | 2 | 6810 |  | partly | pilot of the new 45 deg ORB x JIC swivel: forged 45 deg body, swivel nut and helix on the 45 deg leg (Q-NEW-ANGLEDNUT / Q-NEW-ANGLEDHELIX), the 45 deg swivel reference point (M19 / M20 pairing uncertain); this part's own dimensions now come from the catalog |  |  | yes | TFA p44 6810-NWO-FG (MAORB-FJS 45 DEG ELBOW) |  | 6810-12-12-NWO-FG |  | the part itself: its forged body legs / hex / bores / ports - the dimension source this F1 row waits for (PROJECT_STATUS s5); PILOT for the new root - download
6815-08-08-NWO-FG |  | 1 | 2 | 6815 |  | partly | forged body shape, female-ORB port geometry and FORB-side bores, NWO end details - catalog gives every leg length, lock-nut hex (C), body flats (Y), MAORB drill and the leg order |  |  | yes | TFA p45 6815-NWO-FG (MAORB-FORB 90 DEG ELBOW) |  | 6815-08-08-NWO-FG |  | the part itself: legs, forged body, bores, leg order, both end kinds
6832-08-08-08-NWO-FG |  | 1 | 2 | 6832 |  | partly | forged body shape, female-ORB port geometry and FORB-side bores, NWO end details - catalog gives every leg length, lock-nut hex (C), body flats (Y), MAORB drill and the leg order |  |  | yes | TFA p61 6832-NWO-FG (FORB-FORB-MAORB TEE) |  | 6832-08-08-08-NWO-FG |  | the part itself: legs, forged body, bores, leg order, both end kinds
6835-08-08-08-NWO-FG |  | 1 | 2 | 6835 |  | partly | forged body shape, female-ORB port geometry and FORB-side bores, NWO end details - catalog gives every leg length, lock-nut hex (C), body flats (Y), MAORB drill and the leg order |  |  | yes | TFA p61 6835-NWO-FG (MAORB-FORB-FORB TEE) |  | 6835-08-08-08-NWO-FG |  | the part itself: legs, forged body, bores, leg order, both end kinds
6901-06-08-NWO-FG |  | 1 | 2 | 6901 |  | partly | pilot of the new ORB x NPSM swivel elbow: forged body, NPSM swivel end, ORB end; this size prints the NPSM bore as a range (0.44/0.46); this part's own dimensions now come from the catalog |  |  | yes | TFA p45 6901-NWO-FG (MAORB-FPS 90 DEG ELBOW) |  | 6901-06-08-NWO-FG |  | the part itself: its forged body legs / hex / bores / ports - the dimension source this F1 row waits for (PROJECT_STATUS s5); PILOT for the new root - download
6902-08-08-NWO-FG |  | 1 | 2 | 6902 |  | partly | pilot of the new 45 deg ORB x NPSM swivel: forged 45 deg body, NPSM nut / helix on the 45 deg leg (Q-NEW-ANGLEDNUT / Q-NEW-ANGLEDHELIX), the 45 deg reference point of M@DRIVE / W2@HEX (pairing uncertain); this size prints the NPSM bore as a range (0.44/0.46); this part's own dimensions now come from the catalog |  |  | yes | TFA p46 6902-NWO-FG (MAORB-FPS 45 DEG ELBOW) |  | 6902-08-08-NWO-FG |  | the part itself: its forged body legs / hex / bores / ports - the dimension source this F1 row waits for (PROJECT_STATUS s5); PILOT for the new root - download
1405-20-24 |  | 1 | 1A | 1405 |  | not_replaced | part not in the catalog (TFA p4 1405 table has no 1405-20-24): every body dimension |  |  | NO |  | not in any Brennan catalog (the size is missing from its printed table) - Brennan may not sell it: check brennaninc.com before relying on it | 1405-20-24 |  | exact part: overall length, hex(es), bore(s), tap drill(s), nut face/stem tip (W1-L1)
2406-06-12 |  | 1 | 1A | 2406 |  | not_replaced | part not in the catalog (TFA p7-8 2406 table): L23, hex, bore D3 |  |  | NO |  | not in any Brennan catalog (the size is missing from its printed table) - Brennan may not sell it: check brennaninc.com before relying on it | 2406-06-12 |  | exact part: L23, hex, bore D3
2502-20-16-FG |  | 1 | 1A | 2502 |  | not_replaced | part not in the catalog (TFA p25 2502-FG table has 20-20 but no 20-16): legs M1/N1, hex Y1, bore D, tap drill |  |  | NO |  | not in any Brennan catalog (the size is missing from its printed table) - Brennan may not sell it: check brennaninc.com before relying on it | 2502-20-16-FG |  | exact -FG part: legs M1/N1, hex Y1, bore D, tap drill
2700-04-02 |  | 1 | 1A | 2700 |  | not_replaced | part not in the catalog (TFA p8 2700 table: equal sizes plus 04-06 / 06-04 / 16-12 only): L4, hex, bores, I1 at -02 |  |  | NO |  | not in any Brennan catalog (the size is missing from its printed table) - Brennan may not sell it: check brennaninc.com before relying on it | 2700-04-02, 2700-LN-04-02 |  | exact part: overall L4, hex C2, bores D1/D2, bulkhead length I1 (-02) ¦¦ body of the -LN part (locknut not modelled): overall L4, hex C2, bores D1/D2, bulkhead length I1 (-02)
2700-08-06 |  | 1 | 1A | 2700 |  | not_replaced | part not in the catalog (TFA p8 2700 table: equal sizes plus 04-06 / 06-04 / 16-12 only): L4, hex, bores |  |  | NO |  | not in any Brennan catalog (the size is missing from its printed table) - Brennan may not sell it: check brennaninc.com before relying on it | 2700-08-06, 2700-LN-08-06 |  | exact part: overall L4, hex C2, bores D1/D2 ¦¦ body of the -LN part (locknut not modelled): overall L4, hex C2, bores D1/D2
2700-10-08 |  | 1 | 1A | 2700 |  | not_replaced | part not in the catalog (TFA p8 2700 table: equal sizes plus 04-06 / 06-04 / 16-12 only): L4, hex, bores |  |  | NO |  | not in any Brennan catalog (the size is missing from its printed table) - Brennan may not sell it: check brennaninc.com before relying on it | 2700-10-08, 2700-LN-10-08 |  | exact part: overall L4, hex C2, bores D1/D2 ¦¦ body of the -LN part (locknut not modelled): overall L4, hex C2, bores D1/D2
2700-12-10 |  | 1 | 1A | 2700 |  | not_replaced | part not in the catalog (TFA p8 2700 table: equal sizes plus 04-06 / 06-04 / 16-12 only): L4, hex, bores |  |  | NO |  | not in any Brennan catalog (the size is missing from its printed table) - Brennan may not sell it: check brennaninc.com before relying on it | 2700-12-10, 2700-LN-12-10 |  | exact part: overall L4, hex C2, bores D1/D2 ¦¦ body of the -LN part (locknut not modelled): overall L4, hex C2, bores D1/D2
2705-04-02 |  | 1 | 1A | 2705 |  | not_replaced | part not in the catalog (TFA p8 2705 table has 02-04 / 04-04 / 04-06 but no 04-02): I1 at -02 (and the cross-check of the OMi values) |  |  | NO |  | not in any Brennan catalog (the size is missing from its printed table) - Brennan may not sell it: check brennaninc.com before relying on it | 2705-04-02, 2705-LN-04-02 |  | bulkhead length I1 at the -02 bulkhead (and a cross-check of OMi length/hex/bore) ¦¦ bulkhead length I1 at the -02 bulkhead (and a cross-check of OMi length/hex/bore) - body of the -LN part
6500-20-16-FG |  | 1 | 1A | 6500 |  | not_replaced | part not in the catalog: legs, body hex, nut hex, bores |  |  | NO |  | not in any Brennan catalog (the size is missing from its printed table) - Brennan may not sell it: check brennaninc.com before relying on it | 6500-20-16-FG |  | exact -FG part: legs (prof45.py / section.py), body hex, nut hex, bores
6500-24-20-FG |  | 1 | 1A | 6500 |  | not_replaced | part not in the catalog: legs, body hex, nut hex, bores |  |  | NO |  | not in any Brennan catalog (the size is missing from its printed table) - Brennan may not sell it: check brennaninc.com before relying on it | 6500-24-20-FG |  | exact -FG part: legs (prof45.py / section.py), body hex, nut hex, bores
6500-32-24-FG |  | 1 | 1A | 6500 |  | not_replaced | part not in the catalog: legs, body hex, nut hex, bores |  |  | NO |  | not in any Brennan catalog (the size is missing from its printed table) - Brennan may not sell it: check brennaninc.com before relying on it | 6500-32-24-FG |  | exact -FG part: legs (prof45.py / section.py), body hex, nut hex, bores
6501-16-12-FG |  | 1 | 1A | 6501 |  | not_replaced | part not in the catalog: legs, body hex, nut hex, bores |  |  | NO |  | not in any Brennan catalog (the size is missing from its printed table) - Brennan may not sell it: check brennaninc.com before relying on it | 6501-16-12-FG |  | exact -FG part: legs (prof45.py / section.py), body hex, nut hex, bores
6502-06-04-FG |  | 1 | 1A | 6502 |  | not_replaced | part not in the catalog: legs, body hex, nut hex, bores |  |  | NO |  | not in any Brennan catalog (the size is missing from its printed table) - Brennan may not sell it: check brennaninc.com before relying on it | 6502-06-04-FG |  | exact -FG part: legs (prof45.py / section.py), body hex, nut hex, bores
6502-12-10-FG |  | 1 | 1A | 6502 |  | not_replaced | part not in the catalog: legs, body hex, nut hex, bores |  |  | NO |  | not in any Brennan catalog (the size is missing from its printed table) - Brennan may not sell it: check brennaninc.com before relying on it | 6502-12-10-FG |  | exact -FG part: legs (prof45.py / section.py), body hex, nut hex, bores
6802-04-02-NWO-FG |  | 1 | 1A | 6802 |  | not_replaced | part not in the catalog |  |  | NO |  | not in any Brennan catalog (the size is missing from its printed table) - Brennan may not sell it: check brennaninc.com before relying on it | 6802-04-02-NWO-FG |  | exact part: legs, hex, locknut hex, bores, I3 / thread length / undercut (nwo.py)
2403-06-02 |  | 1 | 1B | 2403 | needed for the tier-1 generator fixes: SPECS (2403) - the part's dimensions | not_replaced | part not in the catalog (TFA p5 2403 table has 06-04 / 06-05 / 06-06 but no 06-02): length, hex, bores |  |  | NO |  | not in any Brennan catalog (the size is missing from its printed table) - Brennan may not sell it: check brennaninc.com before relying on it | 2403-06-02 |  | exact part: overall length, hex, bore(s)
6500-04-02-FG |  | 1 | 1B | 6500 | needed for the tier-1 generator fixes: MEASURED-ENDS / SWIV-02 - geometry from the STEP | not_replaced | part not in the catalog: legs, body hex, nut hex, bores and the -02 swivel end |  |  | NO |  | not in any Brennan catalog (the size is missing from its printed table) - Brennan may not sell it: check brennaninc.com before relying on it ¦ not a Brennan part: the -02 swivel end comes from 6500-02-02-FG (added row); the row's own legs / hexes stay MISSING unless Brennan has it | 6500-04-02-FG |  | exact -FG part: legs, hex, bores and the -02 JIC swivel end (swiv.py)
6502-04-02-FG |  | 1 | 1B | 6502 | needed for the tier-1 generator fixes: MEASURED-ENDS / SWIV-02 - geometry from the STEP | not_replaced | part not in the catalog: legs, body hex, nut hex, bores and the -02 swivel end |  |  | NO |  | not in any Brennan catalog (the size is missing from its printed table) - Brennan may not sell it: check brennaninc.com before relying on it ¦ not a Brennan part: the -02 swivel end comes from 6500-02-02-FG (added row); the row's own legs / hexes stay MISSING unless Brennan has it | 6502-04-02-FG |  | exact -FG part: legs, hex, bores and the -02 JIC swivel end (swiv.py)
6505-04-02 |  | 1 | 1B | 6505 | needed for the tier-1 generator fixes: MEASURED-ENDS / SWIV-02 - geometry from the STEP | not_replaced | the -02 JIC swivel end (nut, nose, seat) for SWIV_MEAS - geometry; part not in the catalog |  |  | NO |  | not in any Brennan catalog (the size is missing from its printed table) - Brennan may not sell it: check brennaninc.com before relying on it ¦ not a Brennan part: the -02 swivel end comes from 6500-02-02-FG (added row); OMi gives the row's hex / nut / bores | 6505-04-02 |  | exact part: the -02 JIC swivel end (nut, nose, seat) for SWIV_MEAS with tools/measure/swiv.py + closed loop; also checks OMi lengths
1602-08-08-08-FG |  | 1 | 2 | 1602 |  | not_replaced | the part is not in the Brennan catalogs - the STEP (if Brennan sells it) is the only dimension source |  |  | NO |  | not in any Brennan catalog (the size is missing from its printed table) - Brennan may not sell it: check brennaninc.com before relying on it ¦ if Brennan has no 1602-08-08-08-FG: pilot 1602 on 1602-12-12-12-FG or 1602-06-06-06-FG (both printed, TFA p48; Q-NEW-F1A-1602PILOT) | 1602-08-08-08-FG |  | the part itself: its forged body legs / hex / bores / ports - the dimension source this F1 row waits for (PROJECT_STATUS s5); PILOT for the new root - download
1803-08-08-FG |  | 1 | 2 | 1803 |  | not_replaced | whole part - the catalog lists this size only as the swept elbow 1803-08-08, not forged (match/Flange.json omi_only) |  |  | NO |  | not in any Brennan catalog (the size is missing from its printed table) - Brennan may not sell it: check brennaninc.com before relying on it ¦ if Brennan has no 1803-08-08-FG: pilot 1803 on 1803-12-12-FG (printed, Flange p5; Q-NEW-F3-1803PILOT) | 1803-08-08-FG |  | the part itself: forged body, legs, code 62 head, bores
5404-L-04X2.000 |  | 1 | 2 | 5404 |  | not_replaced | Brennan prints no 5404-L long HEX nipple (TFA p11-12 list only the round 5404-N long nipples, no hex): hex A/F, hex length / position, bore, overall length - confirm the part first (Q-NEW-BRENNANPN) |  |  | NO |  | not in any Brennan catalog - the catalogs have no 5404-L (long hex nipple) series at all; Brennan probably does not sell it (check brennaninc.com; else a supplier drawing / DROP) | 5404-L-04X2.000 |  | REQUIRED; hex A/F, hex length/position, bore, overall length (confirm Brennan sells a long hex nipple and its numbering, else a drawing from OMi supplier)
5404-R-04-04-047 |  | 1 | 2 | 5404 |  | not_replaced | part not in the catalog: every body value (length, hex, bore, orifice dia/length/position) still needs the STEP or a supplier drawing |  |  | NO |  | not in any Brennan catalog - the catalogs have no 5404-R (restrictor nipple) series at all; Brennan probably does not sell it (check brennaninc.com; else a supplier drawing / DROP) | 5404-R-04-04-047 |  | REQUIRED: orifice length/position (+ body L/hex/bores unless Q-TRANSFER-5404R-BODY = yes); confirm Brennan sells it, else a drawing from OMi supplier
6566-06-06-FG |  | 1 | 2 | 6566 |  | not_replaced | whole part (legs, forged body, bores, swivels) - no 6566 table in the TFA catalog |  |  | NO |  | not in any Brennan catalog - the catalogs have no 6566 (FJS x FJS forged elbow) series at all; Brennan probably does not sell it (check brennaninc.com; else a supplier drawing / DROP) | 6566-06-06-FG |  | the part itself: both swivel legs, forged body, bores, nut-to-nut clearance at the corner
5404-N-06X2.000 | 5404-N-06X2.000 | 1 | 1B | 5404N | 5404N-06 | not_replaced | bar OD (Air-Way 0.69 vs pipe OD 0.675), drill (Brennan 0.406 vs Air-Way 0.39) and the thread-end shape at the bar - the tier-1 -06 fix fails in SolidWorks without it |  |  | yes | TFA p11

## Later
Brennan part number | Task C part number | Priority | Stage | Series | Tier-1 fix | Catalog verdict | Still needed for | Skip if (answer) | Waits for | In catalog | Catalog page | Warning / fallback | Rows it is required by | Other rows | Purpose (Task C)
1405-04-06 |  | 2 | 1A | 1405 |  | partly | bore D (catalog prints the A2 drill as a range .32/.34) and the female -04 tap drill (not printed; Q-TRANSFER-TAPDRILL 0.43 or the STEP) | Q-TRANSFER-TAPDRILL = yes and Q-NEW-F2A-DRILLRANGE answered (a bound) | your answer: skip the download if Q-TRANSFER-TAPDRILL = yes and Q-NEW-F2A-DRILLRANGE answered (a bound); download it if the answer is no | yes | TFA p4 1405 (FP-FPS STRAIGHT) |  | 1405-04-06 |  | exact part: overall length, hex(es), bore(s), tap drill(s), nut face/stem tip (W1-L1)
1405-08-12 |  | 2 | 1A | 1405 |  | partly | the female -08 tap drill only (not printed; Q-TRANSFER-TAPDRILL 0.70 or the STEP) | Q-TRANSFER-TAPDRILL = yes | your answer: skip the download if Q-TRANSFER-TAPDRILL = yes; download it if the answer is no | yes | TFA p4 1405 (FP-FPS STRAIGHT) |  | 1405-08-12 |  | exact part: overall length, hex(es), bore(s), tap drill(s), nut face/stem tip (W1-L1)
5000-06-02 |  | 2 | 1A | 5000 |  | partly | the two tap drills only (not printed; Q-TRANSFER-TAPDRILL, else the STEP) | Q-TRANSFER-TAPDRILL = yes | your answer: skip the download if Q-TRANSFER-TAPDRILL = yes; download it if the answer is no | yes | TFA p10 5000 (FP-FP STRAIGHT) |  | 5000-06-02 |  | exact part: overall length, hex(es), bore(s), tap drill(s)
5000-16-08 |  | 2 | 1A | 5000 |  | partly | the two tap drills only (not printed; Q-TRANSFER-TAPDRILL, else the STEP) | Q-TRANSFER-TAPDRILL = yes | your answer: skip the download if Q-TRANSFER-TAPDRILL = yes; download it if the answer is no | yes | TFA p10 5000 (FP-FP STRAIGHT) |  | 5000-16-08 |  | exact part: overall length, hex(es), bore(s), tap drill(s)
5000-24-20 |  | 2 | 1A | 5000 |  | partly | the two tap drills only (not printed; -20 by Q-TRANSFER-TAPDRILL, -24 by Q-CONFLICT-TAPDRILL-24 1.72 / 1.70, else the STEP) | Q-TRANSFER-TAPDRILL = yes and Q-CONFLICT-TAPDRILL-24 answered | your answer: skip the download if Q-TRANSFER-TAPDRILL = yes and Q-CONFLICT-TAPDRILL-24 answered; download it if the answer is no | yes | TFA p10 5000 (FP-FP STRAIGHT) |  | 5000-24-20 |  | exact part: overall length, hex(es), bore(s), tap drill(s)
5405-04-02 |  | 2 | 1A | 5405 |  | partly | tap drill of the female -02 port only (not printed); nothing if Q-TRANSFER-TAPDRILL = yes | Q-TRANSFER-TAPDRILL = yes | your answer: skip the download if Q-TRANSFER-TAPDRILL = yes; download it if the answer is no | yes | TFA p12 5405 (MP-FP STRAIGHT EXPANDER) |  | 5405-04-02 |  | exact part: overall length, hex(es), bore(s), tap drill(s)
5405-04-12 |  | 2 | 1A | 5405 |  | partly | tap drill of the female -12 port only (not printed); nothing if Q-TRANSFER-TAPDRILL = yes | Q-TRANSFER-TAPDRILL = yes | your answer: skip the download if Q-TRANSFER-TAPDRILL = yes; download it if the answer is no | yes | TFA p12 5405 (MP-FP STRAIGHT EXPANDER) |  | 5405-04-12 |  | exact part: overall length, hex(es), bore(s), tap drill(s)
5405-08-04 |  | 2 | 1A | 5405 |  | partly | tap drill of the female -04 port only (not printed); nothing if Q-TRANSFER-TAPDRILL = yes | Q-TRANSFER-TAPDRILL = yes | your answer: skip the download if Q-TRANSFER-TAPDRILL = yes; download it if the answer is no | yes | TFA p12 5405 (MP-FP STRAIGHT EXPANDER) |  | 5405-08-04 |  | exact part: overall length, hex(es), bore(s), tap drill(s)
5405-08-16 |  | 2 | 1A | 5405 |  | partly | the tap drill (not printed) - only if Q-TRANSFER-TAPDRILL = no; the -16 port depth comes from the MS51503 P1 rule already validated on the in-repo 5405-16-16 STEP | Q-TRANSFER-TAPDRILL = yes | your answer: skip the download if Q-TRANSFER-TAPDRILL = yes; download it if the answer is no | yes | TFA p12 5405 (MP-FP STRAIGHT EXPANDER) |  | 5405-08-16 |  | REQUIRED: the part itself - L, hex A/F, bore, tap drill, port depth (Air-Way row is a copy of 5405-08-12)
5405-16-24 |  | 2 | 1A | 5405 |  | partly | tap drill of the female -24 port only (not printed); nothing if Q-TRANSFER-TAPDRILL + Q-CONFLICT-TAPDRILL-24 = yes | Q-TRANSFER-TAPDRILL + Q-CONFLICT-TAPDRILL-24 = yes | your answer: skip the download if Q-TRANSFER-TAPDRILL + Q-CONFLICT-TAPDRILL-24 = yes; download it if the answer is no | yes | TFA p12 5405 (MP-FP STRAIGHT EXPANDER) |  | 5405-16-24 |  | exact part: overall length, hex(es), bore(s), tap drill(s)
5405-20-20 |  | 2 | 1A | 5405 |  | partly | tap drill of the female -20 port only (not printed); nothing if Q-TRANSFER-TAPDRILL = yes | Q-TRANSFER-TAPDRILL = yes | your answer: skip the download if Q-TRANSFER-TAPDRILL = yes; download it if the answer is no | yes | TFA p12 5405 (MP-FP STRAIGHT EXPANDER) |  | 5405-20-20 |  | exact part: overall length, hex(es), bore(s), tap drill(s)
5405-20-32 |  | 2 | 1A | 5405 |  | partly | tap drill of the female -32 port only (not printed); nothing if Q-TRANSFER-TAPDRILL + Q-CONFLICT-TAPDRILL-32 = yes | Q-TRANSFER-TAPDRILL + Q-CONFLICT-TAPDRILL-32 = yes | your answer: skip the download if Q-TRANSFER-TAPDRILL + Q-CONFLICT-TAPDRILL-32 = yes; download it if the answer is no | yes | TFA p12 5405 (MP-FP STRAIGHT EXPANDER) |  | 5405-20-32 |  | exact part: overall length, hex(es), bore(s), tap drill(s)
5405-24-20 |  | 2 | 1A | 5405 |  | partly | tap drill of the female -20 port only (not printed); nothing if Q-TRANSFER-TAPDRILL = yes | Q-TRANSFER-TAPDRILL = yes | your answer: skip the download if Q-TRANSFER-TAPDRILL = yes; download it if the answer is no | yes | TFA p12 5405 (MP-FP STRAIGHT EXPANDER) |  | 5405-24-20 |  | exact part: overall length, hex(es), bore(s), tap drill(s)
5406-32-04 |  | 2 | 1A | 5406 |  | partly | tap drill only, and only if neither Q-TRANSFER-TAPDRILL nor the catalog A1 DRILL 0.431 (as the carried-through tap drill) is accepted | Q-TRANSFER-TAPDRILL = yes (or the catalog A1 DRILL 0.431 accepted as the tap drill) | your answer: skip the download if Q-TRANSFER-TAPDRILL = yes (or the catalog A1 DRILL 0.431 accepted as the tap drill); download it if the answer is no | yes | TFA p13 5406 (MP-FP REDUCER BUSHING) |  | 5406-32-04 |  | exact part: overall length, hex(es), bore(s), tap drill(s)
5406-C-20 |  | 2 | 1A | 5406 |  | partly | tap drill (not printed; Q-TRANSFER-TAPDRILL); also the port depth if the build refuses the thin end wall (catalog L 1.250 - P1 1.16 = 0.09) | Q-TRANSFER-TAPDRILL = yes (and the build accepts the thin end wall) | your answer: skip the download if Q-TRANSFER-TAPDRILL = yes (and the build accepts the thin end wall); download it if the answer is no | yes | TFA p67 5406-C (PIPE CAP) |  | 5406-C-20 |  | exact part: overall length, hex(es), bore(s), tap drill(s)
5406-C-24 |  | 2 | 1A | 5406 |  | partly | tap drill (not printed; Q-TRANSFER-TAPDRILL + Q-CONFLICT-TAPDRILL-24); also the port depth if the build refuses the thin end wall (catalog L 1.540 - P1 1.16 = 0.38) | Q-TRANSFER-TAPDRILL = yes and Q-CONFLICT-TAPDRILL-24 answered (and the build accepts the thin end wall) | your answer: skip the download if Q-TRANSFER-TAPDRILL = yes and Q-CONFLICT-TAPDRILL-24 answered (and the build accepts the thin end wall); download it if the answer is no | yes | TFA p67 5406-C (PIPE CAP) |  | 5406-C-24 |  | exact part: overall length, hex(es), bore(s), tap drill(s)
5406-C-32 |  | 2 | 1A | 5406 |  | partly | tap drill (not printed; Q-TRANSFER-TAPDRILL + Q-CONFLICT-TAPDRILL-32); also the port depth if the build refuses the thin end wall (catalog L 1.370 - P1 1.18 = 0.19) | Q-TRANSFER-TAPDRILL = yes and Q-CONFLICT-TAPDRILL-32 answered (and the build accepts the thin end wall) | your answer: skip the download if Q-TRANSFER-TAPDRILL = yes and Q-CONFLICT-TAPDRILL-32 answered (and the build accepts the thin end wall); download it if the answer is no | yes | TFA p67 5406-C (PIPE CAP) |  | 5406-C-32 |  | exact part: overall length, hex(es), bore(s), tap drill(s)
5504-06-04-FG |  | 2 | 1A | 5504 |  | partly | not printed, end-library alternative: TAPDRILL1@BORE, TAPDRILL2@BORE | Q-NEW-F1A-5504TAP = yes | your answer: skip the download if Q-NEW-F1A-5504TAP = yes; download it if the answer is no | yes | TFA p32 5504-FG (FP-FP 90 DEG ELBOW) |  | 5504-06-04-FG |  | the part itself: every body cell (legs, hex, bores, ports/tap drills) - the only dimension source (no OMi, no own Air-Way row; standing F1 decision)
5504-06-06-FG |  | 2 | 1A | 5504 |  | partly | not printed, end-library alternative: TAPDRILL1@BORE, TAPDRILL2@BORE | Q-NEW-F1A-5504TAP = yes | your answer: skip the download if Q-NEW-F1A-5504TAP = yes; download it if the answer is no | yes | TFA p32 5504-FG (FP-FP 90 DEG ELBOW) |  | 5504-06-06-FG |  | the part itself: every body cell (legs, hex, bores, ports/tap drills) - the only dimension source (no OMi, no own Air-Way row; standing F1 decision)
5504-08-06-FG |  | 2 | 1A | 5504 |  | partly | not printed, end-library alternative: TAPDRILL1@BORE, TAPDRILL2@BORE | Q-NEW-F1A-5504TAP = yes | your answer: skip the download if Q-NEW-F1A-5504TAP = yes; download it if the answer is no | yes | TFA p32 5504-FG (FP-FP 90 DEG ELBOW) |  | 5504-08-06-FG |  | the part itself: every body cell (legs, hex, bores, ports/tap drills) - the only dimension source (no OMi, no own Air-Way row; standing F1 decision)
5504-20-20-FG |  | 2 | 1A | 5504 |  | partly | not printed, end-library alternative: TAPDRILL1@BORE, TAPDRILL2@BORE | Q-NEW-F1A-5504TAP = yes | your answer: skip the download if Q-NEW-F1A-5504TAP = yes; download it if the answer is no | yes | TFA p32 5504-FG (FP-FP 90 DEG ELBOW) |  | 5504-20-20-FG |  | the part itself: every body cell (legs, hex, bores, ports/tap drills) - the only dimension source (no OMi, no own Air-Way row; standing F1 decision)
5504-24-24-FG |  | 2 | 1A | 5504 |  | partly | not printed, end-library alternative: TAPDRILL1@BORE, TAPDRILL2@BORE | Q-NEW-F1A-5504TAP = yes | your answer: skip the download if Q-NEW-F1A-5504TAP = yes; download it if the answer is no | yes | TFA p32 5504-FG (FP-FP 90 DEG ELBOW) |  | 5504-24-24-FG |  | the part itself: every body cell (legs, hex, bores, ports/tap drills) - the only dimension source (no OMi, no own Air-Way row; standing F1 decision)
5504-32-32-FG |  | 2 | 1A | 5504 |  | partly | the tap drill(s) TAPDRILL1@BORE, TAPDRILL2@BORE only - legs, hex and bore now come from the catalog; not needed at all if Q-NEW-F1B-TAPDRILL-SCOPE = yes | Q-NEW-F1B-TAPDRILL-SCOPE = yes | your answer: skip the download if Q-NEW-F1B-TAPDRILL-SCOPE = yes; download it if the answer is no | yes | TFA p32 5504-FG (FP-FP 90 DEG ELBOW) |  | 5504-32-32-FG |  | the part itself: every body cell (legs, hex, bores, ports/tap drills) - the only dimension source (no OMi, no own Air-Way row; standing F1 decision)
5602-02-02-02-FG |  | 2 | 1A | 5602 |  | partly | the tap drill(s) TAPDRILL2@BORE, TAPDRILL3@BORE only - legs, hex and bore now come from the catalog; not needed at all if Q-NEW-F1B-TAPDRILL-SCOPE = yes | Q-NEW-F1B-TAPDRILL-SCOPE = yes | your answer: skip the download if Q-NEW-F1B-TAPDRILL-SCOPE = yes; download it if the answer is no | yes | TFA p55 5602-FG (MP-FP-FP STREET TEE) |  | 5602-02-02-02-FG |  | the part itself: every body cell (legs, hex, bores, ports/tap drills) - the only dimension source (no OMi, no own Air-Way row; standing F1 decision)
5602-06-06-06-FG |  | 2 | 1A | 5602 |  | partly | the tap drill(s) TAPDRILL2@BORE, TAPDRILL3@BORE only - legs, hex and bore now come from the catalog; not needed at all if Q-NEW-F1B-TAPDRILL-SCOPE = yes | Q-NEW-F1B-TAPDRILL-SCOPE = yes | your answer: skip the download if Q-NEW-F1B-TAPDRILL-SCOPE = yes; download it if the answer is no | yes | TFA p55 5602-FG (MP-FP-FP STREET TEE) |  | 5602-06-06-06-FG |  | the part itself: every body cell (legs, hex, bores, ports/tap drills) - the only dimension source (no OMi, no own Air-Way row; standing F1 decision)
5602-12-12-12-FG |  | 2 | 1A | 5602 |  | partly | the tap drill(s) TAPDRILL2@BORE, TAPDRILL3@BORE only - legs, hex and bore now come from the catalog; not needed at all if Q-NEW-F1B-TAPDRILL-SCOPE = yes | Q-NEW-F1B-TAPDRILL-SCOPE = yes | your answer: skip the download if Q-NEW-F1B-TAPDRILL-SCOPE = yes; download it if the answer is no | yes | TFA p55 5602-FG (MP-FP-FP STREET TEE) |  | 5602-12-12-12-FG |  | the part itself: every body cell (legs, hex, bores, ports/tap drills) - the only dimension source (no OMi, no own Air-Way row; standing F1 decision)
5602-16-16-16-FG |  | 2 | 1A | 5602 |  | partly | the tap drill(s) TAPDRILL2@BORE, TAPDRILL3@BORE only - legs, hex and bore now come from the catalog; not needed at all if Q-NEW-F1B-TAPDRILL-SCOPE = yes | Q-NEW-F1B-TAPDRILL-SCOPE = yes | your answer: skip the download if Q-NEW-F1B-TAPDRILL-SCOPE = yes; download it if the answer is no | yes | TFA p55 5602-FG (MP-FP-FP STREET TEE) |  | 5602-16-16-16-FG |  | the part itself: every body cell (legs, hex, bores, ports/tap drills) - the only dimension source (no OMi, no own Air-Way row; standing F1 decision)
5602-20-20-20-FG |  | 2 | 1A | 5602 |  | partly | the tap drill(s) TAPDRILL2@BORE, TAPDRILL3@BORE only - legs, hex and bore now come from the catalog; not needed at all if Q-NEW-F1B-TAPDRILL-SCOPE = yes | Q-NEW-F1B-TAPDRILL-SCOPE = yes | your answer: skip the download if Q-NEW-F1B-TAPDRILL-SCOPE = yes; download it if the answer is no | yes | TFA p55 5602-FG (MP-FP-FP STREET TEE) |  | 5602-20-20-20-FG |  | the part itself: every body cell (legs, hex, bores, ports/tap drills) - the only dimension source (no OMi, no own Air-Way row; standing F1 decision)
5602-24-24-24-FG |  | 2 | 1A | 5602 |  | partly | the tap drill(s) TAPDRILL2@BORE, TAPDRILL3@BORE only - legs, hex and bore now come from the catalog; not needed at all if Q-NEW-F1B-TAPDRILL-SCOPE = yes | Q-NEW-F1B-TAPDRILL-SCOPE = yes | your answer: skip the download if Q-NEW-F1B-TAPDRILL-SCOPE = yes; download it if the answer is no | yes | TFA p55 5602-FG (MP-FP-FP STREET TEE) |  | 5602-24-24-24-FG |  | the part itself: every body cell (legs, hex, bores, ports/tap drills) - the only dimension source (no OMi, no own Air-Way row; standing F1 decision)
5602-32-32-32-FG |  | 2 | 1A | 5602 |  | partly | the tap drill(s) TAPDRILL2@BORE, TAPDRILL3@BORE only - legs, hex and bore now come from the catalog; not needed at all if Q-NEW-F1B-TAPDRILL-SCOPE = yes | Q-NEW-F1B-TAPDRILL-SCOPE = yes | your answer: skip the download if Q-NEW-F1B-TAPDRILL-SCOPE = yes; download it if the answer is no | yes | TFA p55 5602-FG (MP-FP-FP STREET TEE) |  | 5602-32-32-32-FG |  | the part itself: every body cell (legs, hex, bores, ports/tap drills) - the only dimension source (no OMi, no own Air-Way row; standing F1 decision)
5604-02-02-02-FG |  | 2 | 1A | 5604 |  | partly | the tap drill(s) TAPDRILL1@BORE, TAPDRILL2@BORE only - legs, hex and bore now come from the catalog; not needed at all if Q-NEW-F1B-TAPDRILL-SCOPE = yes | Q-NEW-F1B-TAPDRILL-SCOPE = yes | your answer: skip the download if Q-NEW-F1B-TAPDRILL-SCOPE = yes; download it if the answer is no | yes | TFA p56 5604-FG (FP-FP-MP BRANCH TEE) |  | 5604-02-02-02-FG |  | the part itself: every body cell (legs, hex, bores, ports/tap drills) - the only dimension source (no OMi, no own Air-Way row; standing F1 decision)
5604-12-12-12-FG |  | 2 | 1A | 5604 |  | partly | the tap drill(s) TAPDRILL1@BORE, TAPDRILL2@BORE only - legs, hex and bore now come from the catalog; not needed at all if Q-NEW-F1B-TAPDRILL-SCOPE = yes | Q-NEW-F1B-TAPDRILL-SCOPE = yes | your answer: skip the download if Q-NEW-F1B-TAPDRILL-SCOPE = yes; download it if the answer is no | yes | TFA p56 5604-FG (FP-FP-MP BRANCH TEE) |  | 5604-12-12-12-FG |  | the part itself: every body cell (legs, hex, bores, ports/tap drills) - the only dimension source (no OMi, no own Air-Way row; standing F1 decision)
5604-16-16-16-FG |  | 2 | 1A | 5604 |  | partly | the tap drill(s) TAPDRILL1@BORE, TAPDRILL2@BORE only - legs, hex and bore now come from the catalog; not needed at all if Q-NEW-F1B-TAPDRILL-SCOPE = yes | Q-NEW-F1B-TAPDRILL-SCOPE = yes | your answer: skip the download if Q-NEW-F1B-TAPDRILL-SCOPE = yes; download it if the answer is no | yes | TFA p56 5604-FG (FP-FP-MP BRANCH TEE) |  | 5604-16-16-16-FG |  | the part itself: every body cell (legs, hex, bores, ports/tap drills) - the only dimension source (no OMi, no own Air-Way row; standing F1 decision)
5604-20-20-20-FG |  | 2 | 1A | 5604 |  | partly | the tap drill(s) TAPDRILL1@BORE, TAPDRILL2@BORE only - legs, hex and bore now come from the catalog; not needed at all if Q-NEW-F1B-TAPDRILL-SCOPE = yes | Q-NEW-F1B-TAPDRILL-SCOPE = yes | your answer: skip the download if Q-NEW-F1B-TAPDRILL-SCOPE = yes; download it if the answer is no | yes | TFA p56 5604-FG (FP-FP-MP BRANCH TEE) |  | 5604-20-20-20-FG |  | the part itself: every body cell (legs, hex, bores, ports/tap drills) - the only dimension source (no OMi, no own Air-Way row; standing F1 decision)
5604-32-32-32-FG |  | 2 | 1A | 5604 |  | partly | the two -32 tap drills only (2.19 vs 2.20, Q-CONFLICT-TAPDRILL-32 - Task C wanted the STEP to settle it); legs, hex and bore are printed | Q-CONFLICT-TAPDRILL-32 answered (2.19 or 2.20) | your answer: skip the download if Q-CONFLICT-TAPDRILL-32 answered (2.19 or 2.20); download it if the answer is no | yes | TFA p56 5604-FG (FP-FP-MP BRANCH TEE) |  | 5604-32-32-32-FG |  | exact -FG part: legs, hex, bores, tap drills
5605-02-02-02-FG |  | 2 | 1A | 5605 |  | partly | the tap drill(s) TAPDRILL1@BORE, TAPDRILL2@BORE, TAPDRILL3@BORE only - legs, hex and bore now come from the catalog; not needed at all if Q-NEW-F1B-TAPDRILL-SCOPE = yes | Q-NEW-F1B-TAPDRILL-SCOPE = yes | your answer: skip the download if Q-NEW-F1B-TAPDRILL-SCOPE = yes; download it if the answer is no | yes | TFA p56 5605-FG (FP-FP-FP TEE) |  | 5605-02-02-02-FG |  | the part itself: every body cell (legs, hex, bores, ports/tap drills) - the only dimension source (no OMi, no own Air-Way row; standing F1 decision)
5605-12-12-12-FG |  | 2 | 1A | 5605 |  | partly | the tap drill(s) TAPDRILL1@BORE, TAPDRILL2@BORE, TAPDRILL3@BORE only - legs, hex and bore now come from the catalog; not needed at all if Q-NEW-F1B-TAPDRILL-SCOPE = yes | Q-NEW-F1B-TAPDRILL-SCOPE = yes | your answer: skip the download if Q-NEW-F1B-TAPDRILL-SCOPE = yes; download it if the answer is no | yes | TFA p56 5605-FG (FP-FP-FP TEE) |  | 5605-12-12-12-FG |  | the part itself: every body cell (legs, hex, bores, ports/tap drills) - the only dimension source (no OMi, no own Air-Way row; standing F1 decision)
5605-16-16-16-FG |  | 2 | 1A | 5605 |  | partly | the tap drill(s) TAPDRILL1@BORE, TAPDRILL2@BORE, TAPDRILL3@BORE only - legs, hex and bore now come from the catalog; not needed at all if Q-NEW-F1B-TAPDRILL-SCOPE = yes | Q-NEW-F1B-TAPDRILL-SCOPE = yes | your answer: skip the download if Q-NEW-F1B-TAPDRILL-SCOPE = yes; download it if the answer is no | yes | TFA p56 5605-FG (FP-FP-FP TEE) |  | 5605-16-16-16-FG |  | the part itself: every body cell (legs, hex, bores, ports/tap drills) - the only dimension source (no OMi, no own Air-Way row; standing F1 decision)
5605-20-20-20-FG |  | 2 | 1A | 5605 |  | partly | the tap drill(s) TAPDRILL1@BORE, TAPDRILL2@BORE, TAPDRILL3@BORE only - legs, hex and bore now come from the catalog; not needed at all if Q-NEW-F1B-TAPDRILL-SCOPE = yes | Q-NEW-F1B-TAPDRILL-SCOPE = yes | your answer: skip the download if Q-NEW-F1B-TAPDRILL-SCOPE = yes; download it if the answer is no | yes | TFA p56 5605-FG (FP-FP-FP TEE) |  | 5605-20-20-20-FG |  | the part itself: every body cell (legs, hex, bores, ports/tap drills) - the only dimension source (no OMi, no own Air-Way row; standing F1 decision)
5605-32-32-32-FG |  | 2 | 1A | 5605 |  | partly | the tap drill(s) TAPDRILL1@BORE, TAPDRILL2@BORE, TAPDRILL3@BORE only - legs, hex and bore now come from the catalog; not needed at all if Q-NEW-F1B-TAPDRILL-SCOPE = yes | Q-NEW-F1B-TAPDRILL-SCOPE = yes | your answer: skip the download if Q-NEW-F1B-TAPDRILL-SCOPE = yes; download it if the answer is no | yes | TFA p56 5605-FG (FP-FP-FP TEE) |  | 5605-32-32-32-FG |  | the part itself: every body cell (legs, hex, bores, ports/tap drills) - the only dimension source (no OMi, no own Air-Way row; standing F1 decision)
6801-08-04-NWO-FG |  | 2 | 1A | 6801 |  | partly | the ORB end cells ORB_THDL@DRIVE, ORB_GRVDIA@DRIVE, ORB_GRVW@DRIVE, ORB_I3@DRIVE only - legs, body hex, bores (and the locknut hex check) now come from the catalog; not needed at all if Q-NEW-F1B-ORBEND = yes | Q-NEW-F1B-ORBEND = yes | your answer: skip the download if Q-NEW-F1B-ORBEND = yes; download it if the answer is no | yes | TFA p40 6801-NWO-FG (MJ-MAORB 90 DEG ELBOW) |  | 6801-08-04-NWO-FG |  | the part itself: every body cell (legs, hex, bores, nuts/ORB end) - the only dimension source (no OMi, no own Air-Way row; standing F1 decision)
6801-08-16-NWO-FG |  | 2 | 1A | 6801 |  | partly | the ORB end cells ORB_THDL@DRIVE, ORB_GRVDIA@DRIVE, ORB_GRVW@DRIVE, ORB_I3@DRIVE only - legs, body hex, bores (and the locknut hex check) now come from the catalog; not needed at all if Q-NEW-F1B-ORBEND = yes | Q-NEW-F1B-ORBEND = yes | your answer: skip the download if Q-NEW-F1B-ORBEND = yes; download it if the answer is no | yes | TFA p41 6801-NWO-FG (MJ-MAORB 90 DEG ELBOW) |  | 6801-08-16-NWO-FG |  | the part itself: every body cell (legs, hex, bores, nuts/ORB end) - the only dimension source (no OMi, no own Air-Way row; standing F1 decision)
6801-12-20-NWO-FG |  | 2 | 1A | 6801 |  | partly | the ORB end cells ORB_THDL@DRIVE, ORB_GRVDIA@DRIVE, ORB_GRVW@DRIVE, ORB_I3@DRIVE only - legs, body hex, bores (and the locknut hex check) now come from the catalog; not needed at all if Q-NEW-F1B-ORBEND = yes | Q-NEW-F1B-ORBEND = yes | your answer: skip the download if Q-NEW-F1B-ORBEND = yes; download it if the answer is no | yes | TFA p41 6801-NWO-FG (MJ-MAORB 90 DEG ELBOW) |  | 6801-12-20-NWO-FG |  | the part itself: every body cell (legs, hex, bores, nuts/ORB end) - the only dimension source (no OMi, no own Air-Way row; standing F1 decision)
6801-16-24-NWO-FG |  | 2 | 1A | 6801 |  | partly | the ORB end cells ORB_THDL@DRIVE, ORB_GRVDIA@DRIVE, ORB_GRVW@DRIVE, ORB_I3@DRIVE only - legs, body hex, bores (and the locknut hex check) now come from the catalog; not needed at all if Q-NEW-F1B-ORBEND = yes | Q-NEW-F1B-ORBEND = yes | your answer: skip the download if Q-NEW-F1B-ORBEND = yes; download it if the answer is no | yes | TFA p41 6801-NWO-FG (MJ-MAORB 90 DEG ELBOW) |  | 6801-16-24-NWO-FG |  | the part itself: every body cell (legs, hex, bores, nuts/ORB end) - the only dimension source (no OMi, no own Air-Way row; standing F1 decision)
6801-24-16-NWO-FG |  | 2 | 1A | 6801 |  | partly | the ORB end cells ORB_THDL@DRIVE, ORB_GRVDIA@DRIVE, ORB_GRVW@DRIVE, ORB_I3@DRIVE only - legs, body hex, bores (and the locknut hex check) now come from the catalog; not needed at all if Q-NEW-F1B-ORBEND = yes | Q-NEW-F1B-ORBEND = yes | your answer: skip the download if Q-NEW-F1B-ORBEND = yes; download it if the answer is no | yes | TFA p41 6801-NWO-FG (MJ-MAORB 90 DEG ELBOW) |  | 6801-24-16-NWO-FG |  | the part itself: every body cell (legs, hex, bores, nuts/ORB end) - the only dimension source (no OMi, no own Air-Way row; standing F1 decision)
6802-06-10-NWO-FG |  | 2 | 1A | 6802 |  | partly | the ORB end cells ORB_THDL@DRIVE, ORB_GRVDIA@DRIVE, ORB_GRVW@DRIVE, ORB_I3@DRIVE only - legs, body hex, bores (and the locknut hex check) now come from the catalog; not needed at all if Q-NEW-F1B-ORBEND = yes | Q-NEW-F1B-ORBEND = yes | your answer: skip the download if Q-NEW-F1B-ORBEND = yes; download it if the answer is no | yes | TFA p41 6802-NWO-FG (MJ-MAORB 45 DEG ELBOW) |  | 6802-06-10-NWO-FG |  | the part itself: every body cell (legs, hex, bores, nuts/ORB end) - the only dimension source (no OMi, no own Air-Way row; standing F1 decision)
6802-08-12-NWO-FG |  | 2 | 1A | 6802 |  | partly | the ORB end cells ORB_THDL@DRIVE, ORB_GRVDIA@DRIVE, ORB_GRVW@DRIVE, ORB_I3@DRIVE only - legs, body hex, bores (and the locknut hex check) now come from the catalog; not needed at all if Q-NEW-F1B-ORBEND = yes | Q-NEW-F1B-ORBEND = yes | your answer: skip the download if Q-NEW-F1B-ORBEND = yes; download it if the answer is no | yes | TFA p42 6802-NWO-FG (MJ-MAORB 45 DEG ELBOW) |  | 6802-08-12-NWO-FG |  | the part itself: every body cell (legs, hex, bores, nuts/ORB end) - the only dimension source (no OMi, no own Air-Way row; standing F1 decision)
6803-08-08-06-NWO-FG |  | 2 | 1A | 6803 |  | partly | the ORB end cells ORB_THDL@DRIVE, ORB_GRVDIA@DRIVE, ORB_GRVW@DRIVE only - legs, body hex, bores (and the locknut hex check) now come from the catalog; not needed at all if Q-NEW-F1B-ORBEND = yes | Q-NEW-F1B-ORBEND = yes | your answer: skip the download if Q-NEW-F1B-ORBEND = yes; download it if the answer is no | yes | TFA p59 6803-NWO-FG (MJ-MJ-MAORB BRANCH TEE) |  | 6803-08-08-06-NWO-FG |  | the part itself: every body cell (legs, hex, bores, nuts/ORB end) - the only dimension source (no OMi, no own Air-Way row; standing F1 decision)
6803-08-08-10-NWO-FG |  | 2 | 1A | 6803 |  | partly | the ORB end cells ORB_THDL@DRIVE, ORB_GRVDIA@DRIVE, ORB_GRVW@DRIVE only - legs, body hex, bores (and the locknut hex check) now come from the catalog; not needed at all if Q-NEW-F1B-ORBEND = yes | Q-NEW-F1B-ORBEND = yes | your answer: skip the download if Q-NEW-F1B-ORBEND = yes; download it if the answer is no | yes | TFA p59 6803-NWO-FG (MJ-MJ-MAORB BRANCH TEE) |  | 6803-08-08-10-NWO-FG |  | the part itself: every body cell (legs, hex, bores, nuts/ORB end) - the only dimension source (no OMi, no own Air-Way row; standing F1 decision)
6803-24-24-24-NWO-FG |  | 2 | 1A | 6803 |  | partly | the ORB end cells ORB_THDL@DRIVE, ORB_GRVDIA@DRIVE, ORB_GRVW@DRIVE only - legs, body hex, bores (and the locknut hex check) now come from the catalog; not needed at all if Q-NEW-F1B-ORBEND = yes | Q-NEW-F1B-ORBEND = yes | your answer: skip the download if Q-NEW-F1B-ORBEND = yes; download it if the answer is no | yes | TFA p59 6803-NWO-FG (MJ-MJ-MAORB BRANCH TEE) |  | 6803-24-24-24-NWO-FG |  | the part itself: every body cell (legs, hex, bores, nuts/ORB end) - the only dimension source (no OMi, no own Air-Way row; standing F1 decision)
6804-24-24-24-NWO-FG |  | 2 | 1A | 6804 |  | partly | the ORB end cells ORB_THDL@DRIVE, ORB_GRVDIA@DRIVE, ORB_GRVW@DRIVE only - legs, body hex, bores (and the locknut hex check) now come from the catalog; not needed at all if Q-NEW-F1B-ORBEND = yes | Q-NEW-F1B-ORBEND = yes | your answer: skip the download if Q-NEW-F1B-ORBEND = yes; download it if the answer is no | yes | TFA p60 6804-NWO-FG (MJ-MAORB-MJ RUN TEE) |  | 6804-24-24-24-NWO-FG |  | the part itself: every body cell (legs, hex, bores, nuts/ORB end) - the only dimension source (no OMi, no own Air-Way row; standing F1 decision)
2405-10-06 |  | 2 | 1B | 2405 | needed for the tier-1 generator fixes: SPECS (2405) - the part's dimensions | partly | tap drill (not printed; Q-TRANSFER-TAPDRILL -06 0.57) and the port depth check (FPT_P1 = MS51503 library value) | Q-TRANSFER-TAPDRILL = yes | your answer: skip the download if Q-TRANSFER-TAPDRILL = yes; download it if the answer is no | yes | TFA p7 2405 (MJ-FP STRAIGHT) |  | 2405-10-06 |  | exact part: overall length, hex, bore(s), tap drill + port depth
2405-14-12 |  | 2 | 1B | 2405 | needed for the tier-1 generator fixes: SPECS (2405) - the part's dimensions | partly | tap drill (not printed; Q-TRANSFER-TAPDRILL -12 0.91) and the port depth check (FPT_P1 = MS51503 library value) | Q-TRANSFER-TAPDRILL = yes | your answer: skip the download if Q-TRANSFER-TAPDRILL = yes; download it if the answer is no | yes | TFA p7 2405 (MJ-FP STRAIGHT) |  | 2405-14-12 |  | exact part: overall length, hex, bore(s), tap drill + port depth
6405-02-02-O |  | 2 | 1B | 6405 | needed for the tier-1 generator fixes: ORB-02 - the part's dimensions | partly | tap drill only (L31, hex, D3 are printed; the -02 ORB end comes from the 6408 row, not the STEP); nothing if Q-TRANSFER-TAPDRILL = yes | Q-TRANSFER-TAPDRILL = yes | your answer: skip the download if Q-TRANSFER-TAPDRILL = yes; download it if the answer is no | yes | TFA p15 6405-O (MORB-FP STRAIGHT) |  | 6405-02-02-O |  | exact part: L31, hex, bore D3, tap drill
6405-02-04-O |  | 2 | 1B | 6405 | needed for the tier-1 generator fixes: ORB-02 - the part's dimensions | partly | tap drill only (L31, hex, D3 are printed; the -02 ORB end comes from the 6408 row, not the STEP); nothing if Q-TRANSFER-TAPDRILL = yes | Q-TRANSFER-TAPDRILL = yes | your answer: skip the download if Q-TRANSFER-TAPDRILL = yes; download it if the answer is no | yes | TFA p15 6405-O (MORB-FP STRAIGHT) |  | 6405-02-04-O |  | exact part: L31, hex, bore D3, tap drill
0304-C-02 |  | 2 | 3 | 0304 |  | partly | female JIC -02 port geometry (not in JICF_MEAS); length + hex + part number now from the catalog |  | the pilot 0304-C-08 validated and the master approved | yes | TFA p65 0304-C (JIC CAP NUT) |  | 0304-C-02 |  | REQUIRED in every case: the female JIC -02 port is not in JICF_MEAS (-04..-32 only), measure with tools/measure/ports.py; length + hex (confirm Brennan lists th
0304-C-03 |  | 2 | 3 | 0304 |  | partly | female JIC -03 port geometry (not in JICF_MEAS); length + hex + part number now from the catalog |  | the pilot 0304-C-08 validated and the master approved | yes | TFA p65 0304-C (JIC CAP NUT) | also a cross-check for the tier-1 JICF-03 female -03 JIC port | 0304-C-03 |  | REQUIRED in every case: the female JIC -03 port is not in JICF_MEAS (-04..-32 only), measure with tools/measure/ports.py; length + hex (confirm Brennan lists th
0306-02 |  | 2 | 3 | 0306 |  | partly | chamfers / faces (family construction sample); thickness + hex + part number now from the catalog |  | the pilot 0306-08 validated and the master approved | yes | TFA p65 0306 (BULKHEAD LOCK NUT) |  | 0306-02 |  | REQUIRED in every case (family construction sample: chamfers, faces); thickness + hex (confirm Brennan lists the 0306 JIC locknut under this number, Q-NEW-BRENN
0306-32 |  | 2 | 3 | 0306 |  | partly | chamfers / faces (family construction sample); thickness + hex + part number now from the catalog |  | the pilot 0306-08 validated and the master approved | yes | TFA p65 0306 (BULKHEAD LOCK NUT) |  | 0306-32 |  | REQUIRED in every case (family construction sample: chamfers, faces); thickness + hex (confirm Brennan lists the 0306 JIC locknut under this number, Q-NEW-BRENN
1502-06-06-FG |  | 2 | 3 | 1502 |  | partly | not printed, end-library alternative: TAPDRILL@BORE | Q-TRANSFER-ENDLIB = yes | the pilot 1502-08-08-FG validated and the master approved; then skip it if Q-TRANSFER-ENDLIB = yes | yes | TFA p21 1502-FG (FP-FPS 90 DEG ELBOW) |  | 1502-06-06-FG |  | the part itself: its forged body legs / hex / bores / ports - the dimension source this F1 row waits for (PROJECT_STATUS s5); download after the 1502 pilot 1502
1502-12-08-FG |  | 2 | 3 | 1502 |  | partly | forged-body geometry (new 1502 SPEC) and the female -12 tap drill (Q-TRANSFER-TAPDRILL 0.91); legs / hexes / bore now from the catalog |  | the pilot 1502-08-08-FG validated and the master approved | yes | TFA p21 1502-FG (FP-FPS 90 DEG ELBOW) |  | 1502-12-08-FG |  | REQUIRED: exact part - every body dimension (legs/length, hexes, bores, tap drills) and the forged-body geometry
1502-12-12-FG |  | 2 | 3 | 1502 |  | partly | not printed, end-library alternative: TAPDRILL@BORE | Q-TRANSFER-ENDLIB = yes | the pilot 1502-08-08-FG validated and the master approved; then skip it if Q-TRANSFER-ENDLIB = yes | yes | TFA p21 1502-FG (FP-FPS 90 DEG ELBOW) |  | 1502-12-12-FG |  | the part itself: its forged body legs / hex / bores / ports - the dimension source this F1 row waits for (PROJECT_STATUS s5); download after the 1502 pilot 1502
1502-16-16-FG |  | 2 | 3 | 1502 |  | partly | not printed, end-library alternative: TAPDRILL@BORE | Q-TRANSFER-ENDLIB = yes | the pilot 1502-08-08-FG validated and the master approved; then skip it if Q-TRANSFER-ENDLIB = yes | yes | TFA p21 1502-FG (FP-FPS 90 DEG ELBOW) |  | 1502-16-16-FG |  | the part itself: its forged body legs / hex / bores / ports - the dimension source this F1 row waits for (PROJECT_STATUS s5); download after the 1502 pilot 1502
1502-20-20-FG |  | 2 | 3 | 1502 |  | partly | not printed, end-library alternative: TAPDRILL@BORE | Q-TRANSFER-ENDLIB = yes | the pilot 1502-08-08-FG validated and the master approved; then skip it if Q-TRANSFER-ENDLIB = yes | yes | TFA p21 1502-FG (FP-FPS 90 DEG ELBOW) |  | 1502-20-20-FG |  | the part itself: its forged body legs / hex / bores / ports - the dimension source this F1 row waits for (PROJECT_STATUS s5); download after the 1502 pilot 1502
1502-24-24-FG |  | 2 | 3 | 1502 |  | partly | not printed, end-library alternative: TAPDRILL@BORE | Q-TRANSFER-ENDLIB = yes | the pilot 1502-08-08-FG validated and the master approved; then skip it if Q-TRANSFER-ENDLIB = yes | yes | TFA p21 1502-FG (FP-FPS 90 DEG ELBOW) |  | 1502-24-24-FG |  | the part itself: its forged body legs / hex / bores / ports - the dimension source this F1 row waits for (PROJECT_STATUS s5); download after the 1502 pilot 1502
1502-32-32-FG |  | 2 | 3 | 1502 |  | partly | not printed, end-library alternative: TAPDRILL@BORE | Q-TRANSFER-ENDLIB = yes | the pilot 1502-08-08-FG validated and the master approved; then skip it if Q-TRANSFER-ENDLIB = yes | yes | TFA p21 1502-FG (FP-FPS 90 DEG ELBOW) |  | 1502-32-32-FG |  | the part itself: its forged body legs / hex / bores / ports - the dimension source this F1 row waits for (PROJECT_STATUS s5); download after the 1502 pilot 1502
1504-04-04-FG |  | 2 | 3 | 1504 |  | not_replaced | closed-loop source for the new 45 deg female-pipe x NPSM forged shape (pilot geometry) |  | the pilot 1504-06-06-FG validated and the master approved | yes | TFA p22 1504-FG (FP-FPS 45 DEG ELBOW) |  | 1504-04-04-FG |  | REQUIRED: closed-loop source for the new 45 deg female-pipe x NPSM forged shape (no 45 deg female-pipe elbow STEP in the repo)
1504-20-20-FG |  | 2 | 3 | 1504 |  | partly | forged-body geometry (new 1504 SPEC, angled helix) and the female -20 tap drill (Q-TRANSFER-TAPDRILL 1.48); legs / hexes / bore now from the catalog |  | the pilot 1504-06-06-FG validated and the master approved | yes | TFA p22 1504-FG (FP-FPS 45 DEG ELBOW) |  | 1504-20-20-FG |  | REQUIRED: exact part - every body dimension (legs/length, hexes, bores, tap drills) and the forged-body geometry
1504-24-24-FG |  | 2 | 3 | 1504 |  | partly | not printed, end-library alternative: TAPDRILL@BORE | Q-TRANSFER-ENDLIB = yes | the pilot 1504-06-06-FG validated and the master approved; then skip it if Q-TRANSFER-ENDLIB = yes | yes | TFA p22 1504-FG (FP-FPS 45 DEG ELBOW) |  | 1504-24-24-FG |  | the part itself: its forged body legs / hex / bores / ports - the dimension source this F1 row waits for (PROJECT_STATUS s5); download after the 1504 pilot 1504
1601-20-20-20-FG |  | 2 | 3 | 1601 |  | partly | forged-body geometry (new 1601 SPEC, two swivel legs); legs / hexes / bores now from the catalog |  | the pilot 1601-08-08-08-FG validated and the master approved | yes | TFA p47 1601-FG (MP-FPS-FPS TEE) |  | 1601-20-20-20-FG |  | REQUIRED: exact part - every body dimension (legs/length, hexes, bores, tap drills) and the forged-body geometry
1602-02-02-02-FG |  | 2 | 3 | 1602 |  | partly | forged-body geometry (new 1602 SPEC, two swivel legs) and the female branch tap drill (Q-TRANSFER-TAPDRILL); legs / hexes / bores now from the catalog |  | the pilot 1602-08-08-08-FG validated and the master approved | yes | TFA p48 1602-FG (FP-FPS-FPS TEE) |  | 1602-02-02-02-FG |  | REQUIRED: exact part - every body dimension (legs/length, hexes, bores, tap drills) and the forged-body geometry
1602-04-04-04-FG |  | 2 | 3 | 1602 |  | partly | forged-body geometry (new 1602 SPEC, two swivel legs) and the female branch tap drill (Q-TRANSFER-TAPDRILL); legs / hexes / bores now from the catalog |  | the pilot 1602-08-08-08-FG validated and the master approved | yes | TFA p48 1602-FG (FP-FPS-FPS TEE) |  | 1602-04-04-04-FG |  | REQUIRED: exact part - every body dimension (legs/length, hexes, bores, tap drills) and the forged-body geometry
1602-06-06-06-FG |  | 2 | 3 | 1602 |  | partly | not printed, end-library alternative: TAPDRILL@BORE | Q-TRANSFER-ENDLIB = yes | the pilot 1602-08-08-08-FG validated and the master approved; then skip it if Q-TRANSFER-ENDLIB = yes | yes | TFA p48 1602-FG (FP-FPS-FPS TEE) | pilot fallback for 1602 if 1602-08-08-08-FG is not on brennaninc.com | 1602-06-06-06-FG |  | the part itself: its forged body legs / hex / bores / ports - the dimension source this F1 row waits for (PROJECT_STATUS s5); download after the 1602 pilot 1602
1602-12-12-12-FG |  | 2 | 3 | 1602 |  | partly | not printed, end-library alternative: TAPDRILL@BORE | Q-TRANSFER-ENDLIB = yes | the pilot 1602-08-08-08-FG validated and the master approved; then skip it if Q-TRANSFER-ENDLIB = yes | yes | TFA p48 1602-FG (FP-FPS-FPS TEE) | pilot fallback for 1602 if 1602-08-08-08-FG is not on brennaninc.com | 1602-12-12-12-FG |  | the part itself: its forged body legs / hex / bores / ports - the dimension source this F1 row waits for (PROJECT_STATUS s5); download after the 1602 pilot 1602
1602-16-16-16-FG |  | 2 | 3 | 1602 |  | partly | forged-body geometry (new 1602 SPEC, two swivel legs) and the female branch tap drill (Q-TRANSFER-TAPDRILL); legs / hexes / bores now from the catalog |  | the pilot 1602-08-08-08-FG validated and the master approved | yes | TFA p48 1602-FG (FP-FPS-FPS TEE) |  | 1602-16-16-16-FG |  | REQUIRED: exact part - every body dimension (legs/length, hexes, bores, tap drills) and the forged-body geometry
1602-20-20-20-FG |  | 2 | 3 | 1602 |  | partly | forged-body geometry (new 1602 SPEC, two swivel legs) and the female branch tap drill (Q-TRANSFER-TAPDRILL); legs / hexes / bores now from the catalog |  | the pilot 1602-08-08-08-FG validated and the master approved | yes | TFA p48 1602-FG (FP-FPS-FPS TEE) |  | 1602-20-20-20-FG |  | REQUIRED: exact part - every body dimension (legs/length, hexes, bores, tap drills) and the forged-body geometry
1703-12-12-FG |  | 2 | 3 | 1703 |  | partly | bore D (not printed), head diameter O (not printed; Q-TRANSFER-FLG61-O) and the forged-body geometry; legs and A/F now from the catalog |  | the pilot 1703-24-24-FG validated and the master approved | yes | FLANGE p4 1703-FG (MJ-FLANGE 45 DEG CODE 61) |  | 1703-12-12-FG |  | REQUIRED: exact part - every body dimension (legs/length, hexes, bores, tap drills) and the forged-body geometry
1703-16-16-FG |  | 2 | 3 | 1703 |  | partly | bore D (not printed), head diameter O (not printed; Q-TRANSFER-FLG61-O) and the forged-body geometry; legs and A/F now from the catalog |  | the pilot 1703-24-24-FG validated and the master approved | yes | FLANGE p4 1703-FG (MJ-FLANGE 45 DEG CODE 61) |  | 1703-16-16-FG |  | REQUIRED: exact part - every body dimension (legs/length, hexes, bores, tap drills) and the forged-body geometry
1703-20-20-FG |  | 2 | 3 | 1703 |  | partly | bore D (not printed), head diameter O (not printed; Q-TRANSFER-FLG61-O) and the forged-body geometry; legs and A/F now from the catalog |  | the pilot 1703-24-24-FG validated and the master approved | yes | FLANGE p4 1703-FG (MJ-FLANGE 45 DEG CODE 61) |  | 1703-20-20-FG |  | REQUIRED: exact part - every body dimension (legs/length, hexes, bores, tap drills) and the forged-body geometry
1703-32-32-FG |  | 2 | 3 | 1703 |  | partly | bore D (not printed), head diameter O (not printed; Q-TRANSFER-FLG61-O) and the forged-body geometry; legs and A/F now from the catalog |  | the pilot 1703-24-24-FG validated and the master approved | yes | FLANGE p4 1703-FG (MJ-FLANGE 45 DEG CODE 61) |  | 1703-32-32-FG |  | REQUIRED: exact part - every body dimension (legs/length, hexes, bores, tap drills) and the forged-body geometry
1704-08-08-FG |  | 2 | 3 | 1704 |  | partly | bore D (not printed), head diameter O (not printed; Q-TRANSFER-FLG61-O) and the forged-body geometry; legs and A/F now from the catalog |  | the pilot 1704-24-24-FG validated and the master approved | yes | FLANGE p5 1704-FG (MJ-FLANGE 90 DEG CODE 61) |  | 1704-08-08-FG |  | REQUIRED: exact part - every body dimension (legs/length, hexes, bores, tap drills) and the forged-body geometry
1704-12-12-FG |  | 2 | 3 | 1704 |  | partly | bore D (not printed), head diameter O (not printed; Q-TRANSFER-FLG61-O) and the forged-body geometry; legs and A/F now from the catalog |  | the pilot 1704-24-24-FG validated and the master approved | yes | FLANGE p5 1704-FG (MJ-FLANGE 90 DEG CODE 61) |  | 1704-12-12-FG |  | REQUIRED: exact part - every body dimension (legs/length, hexes, bores, tap drills) and the forged-body geometry
1704-16-16-FG |  | 2 | 3 | 1704 |  | partly | bore D (not printed), head diameter O (not printed; Q-TRANSFER-FLG61-O) and the forged-body geometry; legs and A/F now from the catalog |  | the pilot 1704-24-24-FG validated and the master approved | yes | FLANGE p5 1704-FG (MJ-FLANGE 90 DEG CODE 61) |  | 1704-16-16-FG |  | REQUIRED: exact part - every body dimension (legs/length, hexes, bores, tap drills) and the forged-body geometry
1704-20-20-FG |  | 2 | 3 | 1704 |  | partly | bore D (not printed), head diameter O (not printed; Q-TRANSFER-FLG61-O) and the forged-body geometry; legs and A/F now from the catalog |  | the pilot 1704-24-24-FG validated and the master approved | yes | FLANGE p5 1704-FG (MJ-FLANGE 90 DEG CODE 61) |  | 1704-20-20-FG |  | REQUIRED: exact part - every body dimension (legs/length, hexes, bores, tap drills) and the forged-body geometry
1704-32-32-FG |  | 2 | 3 | 1704 |  | partly | cells not printed: D@BORE; not printed, end-library alternative: O@DRIVE |  | the pilot 1704-24-24-FG validated and the master approved | yes | FLANGE p5 1704-FG (MJ-FLANGE 90 DEG CODE 61) |  | 1704-32-32-FG |  | the part itself: its forged body legs / hex / bores / ports - the dimension source this F1 row waits for (PROJECT_STATUS s5); download after the 1704 pilot 1704
1724-12 |  | 2 | 3 | 1724 |  | not_replaced | plug body and flange head geometry - the catalog prints only the flange size |  | the pilot 1724-08 validated and the master approved | yes | FLANGE p7 1724 (FLANGE PLUGS - CODE 61) |  | 1724-12 |  | the part itself: plug body, head measured with flange.py
1724-16 |  | 2 | 3 | 1724 |  | not_replaced | plug body and flange head geometry - the catalog prints only the flange size |  | the pilot 1724-08 validated and the master approved | yes | FLANGE p7 1724 (FLANGE PLUGS - CODE 61) |  | 1724-16 |  | the part itself: plug body, head measured with flange.py
1724-20 |  | 2 | 3 | 1724 |  | not_replaced | plug body and flange head geometry - the catalog prints only the flange size |  | the pilot 1724-08 validated and the master approved | yes | FLANGE p7 1724 (FLANGE PLUGS - CODE 61) |  | 1724-20 |  | the part itself: plug body, head measured with flange.py
1724-24 |  | 2 | 3 | 1724 |  | not_replaced | plug body and flange head geometry - the catalog prints only the flange size |  | the pilot 1724-08 validated and the master approved | yes | FLANGE p7 1724 (FLANGE PLUGS - CODE 61) |  | 1724-24 |  | the part itself: plug body, head measured with flange.py
1724-32 |  | 2 | 3 | 1724 |  | not_replaced | plug body and flange head geometry - the catalog prints only the flange size |  | the pilot 1724-08 validated and the master approved | yes | FLANGE p7 1724 (FLANGE PLUGS - CODE 61) |  | 1724-32 |  | the part itself: plug body, head measured with flange.py
1724-40 |  | 2 | 3 | 1724 |  | not_replaced | plug body and flange head geometry - the catalog prints only the flange size |  | the pilot 1724-08 validated and the master approved | yes | FLANGE p7 1724 (FLANGE PLUGS - CODE 61) |  | 1724-40 |  | the part itself: plug body and the -40 code 61 head (nowhere else)
1800-12-12 |  | 2 | 3 | 1800 |  | partly | code 62 head OD / thickness / face groove (FLG62_MEAS), collar / neck body, bore - catalog gives OAL (L) and wrench flats (A/F) only |  | the pilot 1800-08-08 validated and the master approved | yes | FLANGE p3 1800 (MJ-FLANGE STRAIGHT CODE 62) |  | 1800-12-12 |  | the part itself: code 62 head, OAL, collar/flats body, bore (JIC end = MS33656 library cross-check)
1800-12-16 |  | 2 | 3 | 1800 |  | partly | code 62 head OD / thickness / face groove (FLG62_MEAS), collar / neck body, bore - catalog gives OAL (L) and wrench flats (A/F) only |  | the pilot 1800-08-08 validated and the master approved | yes | FLANGE p3 1800 (MJ-FLANGE STRAIGHT CODE 62) |  | 1800-12-16 |  | the part itself: code 62 head, OAL, collar/flats body, bore (JIC end = MS33656 library cross-check)
1800-16-12 |  | 2 | 3 | 1800 |  | partly | code 62 head OD / thickness / face groove (FLG62_MEAS), collar / neck body, bore - catalog gives OAL (L) and wrench flats (A/F) only |  | the pilot 1800-08-08 validated and the master approved | yes | FLANGE p3 1800 (MJ-FLANGE STRAIGHT CODE 62) |  | 1800-16-12 |  | the part itself: code 62 head, OAL, collar/flats body, bore (JIC end = MS33656 library cross-check)
1800-16-16 |  | 2 | 3 | 1800 |  | partly | code 62 head OD / thickness / face groove (FLG62_MEAS), collar / neck body, bore - catalog gives OAL (L) and wrench flats (A/F) only |  | the pilot 1800-08-08 validated and the master approved | yes | FLANGE p3 1800 (MJ-FLANGE STRAIGHT CODE 62) |  | 1800-16-16 |  | the part itself: code 62 head, OAL, collar/flats body, bore (JIC end = MS33656 library cross-check)
1800-16-20 |  | 2 | 3 | 1800 |  | partly | code 62 head OD / thickness / face groove (FLG62_MEAS), collar / neck body, bore - catalog gives OAL (L) and wrench flats (A/F) only |  | the pilot 1800-08-08 validated and the master approved | yes | FLANGE p3 1800 (MJ-FLANGE STRAIGHT CODE 62) |  | 1800-16-20 |  | the part itself: code 62 head, OAL, collar/flats body, bore (JIC end = MS33656 library cross-check)
1800-16-24 |  | 2 | 3 | 1800 |  | partly | code 62 head OD / thickness / face groove (FLG62_MEAS), collar / neck body, bore - catalog gives OAL (L) and wrench flats (A/F) only |  | the pilot 1800-08-08 validated and the master approved | yes | FLANGE p3 1800 (MJ-FLANGE STRAIGHT CODE 62) |  | 1800-16-24 |  | the part itself: code 62 head, OAL, collar/flats body, bore (JIC end = MS33656 library cross-check)
1800-20-16 |  | 2 | 3 | 1800 |  | partly | code 62 head OD / thickness / face groove (FLG62_MEAS), collar / neck body, bore - catalog gives OAL (L) and wrench flats (A/F) only |  | the pilot 1800-08-08 validated and the master approved | yes | FLANGE p3 1800 (MJ-FLANGE STRAIGHT CODE 62) |  | 1800-20-16 |  | the part itself: code 62 head, OAL, collar/flats body, bore (JIC end = MS33656 library cross-check)
1800-20-20 |  | 2 | 3 | 1800 |  | partly | code 62 head OD / thickness / face groove (FLG62_MEAS), collar / neck body, bore - catalog gives OAL (L) and wrench flats (A/F) only |  | the pilot 1800-08-08 validated and the master approved | yes | FLANGE p3 1800 (MJ-FLANGE STRAIGHT CODE 62) |  | 1800-20-20 |  | the part itself: code 62 head, OAL, collar/flats body, bore (JIC end = MS33656 library cross-check)
1800-20-24 |  | 2 | 3 | 1800 |  | partly | code 62 head OD / thickness / face groove (FLG62_MEAS), collar / neck body, bore - catalog gives OAL (L) and wrench flats (A/F) only |  | the pilot 1800-08-08 validated and the master approved | yes | FLANGE p3 1800 (MJ-FLANGE STRAIGHT CODE 62) |  | 1800-20-24 |  | the part itself: code 62 head, OAL, collar/flats body, bore (JIC end = MS33656 library cross-check)
1800-24-20 |  | 2 | 3 | 1800 |  | partly | code 62 head OD / thickness / face groove (FLG62_MEAS), collar / neck body, bore - catalog gives OAL (L) and wrench flats (A/F) only |  | the pilot 1800-08-08 validated and the master approved | yes | FLANGE p3 1800 (MJ-FLANGE STRAIGHT CODE 62) |  | 1800-24-20 |  | the part itself: code 62 head, OAL, collar/flats body, bore (JIC end = MS33656 library cross-check)
1800-24-24 |  | 2 | 3 | 1800 |  | partly | code 62 head OD / thickness / face groove (FLG62_MEAS), collar / neck body, bore - catalog gives OAL (L) and wrench flats (A/F) only |  | the pilot 1800-08-08 validated and the master approved | yes | FLANGE p3 1800 (MJ-FLANGE STRAIGHT CODE 62) |  | 1800-24-24 |  | the part itself: code 62 head, OAL, collar/flats body, bore (JIC end = MS33656 library cross-check)
1800-32-32 |  | 2 | 3 | 1800 |  | partly | code 62 head OD / thickness / face groove (FLG62_MEAS), collar / neck body, bore - catalog gives OAL (L) and wrench flats (A/F) only |  | the pilot 1800-08-08 validated and the master approved | yes | FLANGE p3 1800 (MJ-FLANGE STRAIGHT CODE 62) |  | 1800-32-32 |  | the part itself: code 62 head, OAL, collar/flats body, bore (JIC end = MS33656 library cross-check)
1803-12-12-FG |  | 2 | 3 | 1803 |  | partly | forged body shape, code 62 head, bores - catalog gives L1 / L2 / A/F |  | the pilot 1803-08-08-FG validated and the master approved | yes | FLANGE p5 1803-FG (MJ-FLANGE 45 DEG CODE 62) | pilot fallback for 1803 if 1803-08-08-FG is not on brennaninc.com | 1803-12-12-FG |  | the part itself: forged body, legs, code 62 head, bores
1803-16-16-FG |  | 2 | 3 | 1803 |  | partly | forged body shape, code 62 head, bores - catalog gives L1 / L2 / A/F |  | the pilot 1803-08-08-FG validated and the master approved | yes | FLANGE p5 1803-FG (MJ-FLANGE 45 DEG CODE 62) |  | 1803-16-16-FG |  | the part itself: forged body, legs, code 62 head, bores
1803-20-20-FG |  | 2 | 3 | 1803 |  | partly | forged body shape, code 62 head, bores - catalog gives L1 / L2 / A/F |  | the pilot 1803-08-08-FG validated and the master approved | yes | FLANGE p5 1803-FG (MJ-FLANGE 45 DEG CODE 62) |  | 1803-20-20-FG |  | the part itself: forged body, legs, code 62 head, bores
1803-24-24-FG |  | 2 | 3 | 1803 |  | partly | forged body shape, code 62 head, bores - catalog gives L1 / L2 / A/F |  | the pilot 1803-08-08-FG validated and the master approved | yes | FLANGE p5 1803-FG (MJ-FLANGE 45 DEG CODE 62) |  | 1803-24-24-FG |  | the part itself: forged body, legs, code 62 head, bores
1804-12-12-FG |  | 2 | 3 | 1804 |  | partly | forged body shape, code 62 head, bores - catalog gives L1 / L2 / A/F |  | the pilot 1804-08-08-FG validated and the master approved | yes | FLANGE p6 1804-FG (MJ-FLANGE 90 DEG CODE 62) |  | 1804-12-12-FG |  | the part itself: forged body, legs, code 62 head, bores
1804-16-16-FG |  | 2 | 3 | 1804 |  | partly | forged body shape, code 62 head, bores - catalog gives L1 / L2 / A/F |  | the pilot 1804-08-08-FG validated and the master approved | yes | FLANGE p6 1804-FG (MJ-FLANGE 90 DEG CODE 62) |  | 1804-16-16-FG |  | the part itself: forged body, legs, code 62 head, bores
1804-20-20-FG |  | 2 | 3 | 1804 |  | partly | forged body shape, code 62 head, bores - catalog gives L1 / L2 / A/F |  | the pilot 1804-08-08-FG validated and the master approved | yes | FLANGE p6 1804-FG (MJ-FLANGE 90 DEG CODE 62) |  | 1804-20-20-FG |  | the part itself: forged body, legs, code 62 head, bores
1804-24-24-FG |  | 2 | 3 | 1804 |  | partly | forged body shape, code 62 head, bores - catalog gives L1 / L2 / A/F |  | the pilot 1804-08-08-FG validated and the master approved | yes | FLANGE p6 1804-FG (MJ-FLANGE 90 DEG CODE 62) |  | 1804-24-24-FG |  | the part itself: forged body, legs, code 62 head, bores
1804-32-32-FG |  | 2 | 3 | 1804 |  | partly | forged body shape, code 62 head, bores - catalog gives L1 / L2 / A/F |  | the pilot 1804-08-08-FG validated and the master approved | yes | FLANGE p6 1804-FG (MJ-FLANGE 90 DEG CODE 62) |  | 1804-32-32-FG |  | the part itself: forged body, legs, code 62 head, bores
1824-12 |  | 2 | 3 | 1824 |  | not_replaced | plug body and flange head geometry - the catalog prints only the flange size |  | the pilot 1824-08 validated and the master approved | yes | FLANGE p7 1824 (FLANGE PLUGS - CODE 62) |  | 1824-12 |  | the part itself: plug body and code 62 head
1824-16 |  | 2 | 3 | 1824 |  | not_replaced | plug body and flange head geometry - the catalog prints only the flange size |  | the pilot 1824-08 validated and the master approved | yes | FLANGE p7 1824 (FLANGE PLUGS - CODE 62) |  | 1824-16 |  | the part itself: plug body and code 62 head
1824-20 |  | 2 | 3 | 1824 |  | not_replaced | plug body and flange head geometry - the catalog prints only the flange size |  | the pilot 1824-08 validated and the master approved | yes | FLANGE p7 1824 (FLANGE PLUGS - CODE 62) |  | 1824-20 |  | the part itself: plug body and code 62 head
1824-24 |  | 2 | 3 | 1824 |  | not_replaced | plug body and flange head geometry - the catalog prints only the flange size |  | the pilot 1824-08 validated and the master approved | yes | FLANGE p7 1824 (FLANGE PLUGS - CODE 62) |  | 1824-24 |  | the part itself: plug body and code 62 head
1824-32 |  | 2 | 3 | 1824 |  | not_replaced | plug body and flange head geometry - the catalog prints only the flange size |  | the pilot 1824-08 validated and the master approved | yes | FLANGE p7 1824 (FLANGE PLUGS - CODE 62) |  | 1824-32 |  | the part itself: plug body and code 62 head
2505-12-12-FG |  | 2 | 3 | 2505 |  | partly | not printed, end-library alternative: TAPDRILL@BORE | Q-TRANSFER-ENDLIB = yes | the pilot 2505-08-08-FG validated and the master approved; then skip it if Q-TRANSFER-ENDLIB = yes | yes | TFA p27 2505-FG (MJ-FP 45 DEG ELBOW) |  | 2505-12-12-FG |  | the part itself: its forged body legs / hex / bores / ports - the dimension source this F1 row waits for (PROJECT_STATUS s5); download after the 2505 pilot 2505
2505-16-16-FG |  | 2 | 3 | 2505 |  | partly | not printed, end-library alternative: TAPDRILL@BORE | Q-TRANSFER-ENDLIB = yes | the pilot 2505-08-08-FG validated and the master approved; then skip it if Q-TRANSFER-ENDLIB = yes | yes | TFA p27 2505-FG (MJ-FP 45 DEG ELBOW) |  | 2505-16-16-FG |  | the part itself: its forged body legs / hex / bores / ports - the dimension source this F1 row waits for (PROJECT_STATUS s5); download after the 2505 pilot 2505
2606-04-04-04-FG |  | 2 | 3 | 2606 |  | partly | not printed, end-library alternative: TAPDRILL@BORE | Q-TRANSFER-ENDLIB = yes | the pilot 2606-08-08-08-FG validated and the master approved; then skip it if Q-TRANSFER-ENDLIB = yes | yes | TFA p51 2606-FG (MJ-FP-MJ TEE) |  | 2606-04-04-04-FG |  | the part itself: its forged body legs / hex / bores / ports - the dimension source this F1 row waits for (PROJECT_STATUS s5); download after the 2606 pilot 2606
2606-06-06-06-FG |  | 2 | 3 | 2606 |  | partly | not printed, end-library alternative: TAPDRILL@BORE | Q-TRANSFER-ENDLIB = yes | the pilot 2606-08-08-08-FG validated and the master approved; then skip it if Q-TRANSFER-ENDLIB = yes | yes | TFA p51 2606-FG (MJ-FP-MJ TEE) |  | 2606-06-06-06-FG |  | the part itself: its forged body legs / hex / bores / ports - the dimension source this F1 row waits for (PROJECT_STATUS s5); download after the 2606 pilot 2606
2606-16-16-16-FG |  | 2 | 3 | 2606 |  | partly | not printed, end-library alternative: TAPDRILL@BORE | Q-TRANSFER-ENDLIB = yes | the pilot 2606-08-08-08-FG validated and the master approved; then skip it if Q-TRANSFER-ENDLIB = yes | yes | TFA p51 2606-FG (MJ-FP-MJ TEE) |  | 2606-16-16-16-FG |  | the part itself: its forged body legs / hex / bores / ports - the dimension source this F1 row waits for (PROJECT_STATUS s5); download after the 2606 pilot 2606
2611-12-12-12-FG |  | 2 | 3 | 2611 |  | partly | not printed, end-library alternative: TAPDRILL@BORE | Q-TRANSFER-ENDLIB = yes | the pilot 2611-06-06-06-FG validated and the master approved; then skip it if Q-TRANSFER-ENDLIB = yes | yes | TFA p52 2611-FG (MJ-MP-FP TEE) |  | 2611-12-12-12-FG |  | the part itself: its forged body legs / hex / bores / ports - the dimension source this F1 row waits for (PROJECT_STATUS s5); download after the 2611 pilot 2611
3474-04-04-NWO |  | 2 | 3 | 3474 |  | partly | adjustable-ORB end (thread length, groove, I3, nut thickness), fixed ORB end (thread length, groove), body hex extent - catalog gives OAL (L1), lock-nut hex (C1), body hex (C2) and drills (B1 / B2) |  | the pilot 3474-12-12-NWO validated and the master approved | yes | TFA p9 3474-NWO (MAORB-ORB STRAIGHT) |  | 3474-04-04-NWO |  | the part itself: OAL, body hex/extent, bore, both ORB ends
3474-06-06-NWO |  | 2 | 3 | 3474 |  | partly | adjustable-ORB end (thread length, groove, I3, nut thickness), fixed ORB end (thread length, groove), body hex extent - catalog gives OAL (L1), lock-nut hex (C1), body hex (C2) and drills (B1 / B2) |  | the pilot 3474-12-12-NWO validated and the master approved | yes | TFA p9 3474-NWO (MAORB-ORB STRAIGHT) |  | 3474-06-06-NWO |  | the part itself: OAL, body hex/extent, bore, both ORB ends
3474-16-16-NWO |  | 2 | 3 | 3474 |  | partly | adjustable-ORB end (thread length, groove, I3, nut thickness), fixed ORB end (thread length, groove), body hex extent - catalog gives OAL (L1), lock-nut hex (C1), body hex (C2) and drills (B1 / B2) |  | the pilot 3474-12-12-NWO validated and the master approved | yes | TFA p9 3474-NWO (MAORB-ORB STRAIGHT) |  | 3474-16-16-NWO |  | the part itself: OAL, body hex/extent, bore, both ORB ends
3474-20-20-NWO |  | 2 | 3 | 3474 |  | partly | adjustable-ORB end (thread length, groove, I3, nut thickness), fixed ORB end (thread length, groove), body hex extent - catalog gives OAL (L1), lock-nut hex (C1), body hex (C2) and drills (B1 / B2) |  | the pilot 3474-12-12-NWO validated and the master approved | yes | TFA p9 3474-NWO (MAORB-ORB STRAIGHT) |  | 3474-20-20-NWO |  | the part itself: OAL, body hex/extent, bore, both ORB ends
3474-24-24-NWO |  | 2 | 3 | 3474 |  | partly | adjustable-ORB end (thread length, groove, I3, nut thickness), fixed ORB end (thread length, groove), body hex extent - catalog gives OAL (L1), lock-nut hex (C1), body hex (C2) and drills (B1 / B2) |  | the pilot 3474-12-12-NWO validated and the master approved | yes | TFA p9 3474-NWO (MAORB-ORB STRAIGHT) |  | 3474-24-24-NWO |  | the part itself: OAL, body hex/extent, bore, both ORB ends
3474-32-32-NWO |  | 2 | 3 | 3474 |  | partly | adjustable-ORB end (thread length, groove, I3, nut thickness), fixed ORB end (thread length, groove), body hex extent - catalog gives OAL (L1), lock-nut hex (C1), body hex (C2) and drills (B1 / B2) |  | the pilot 3474-12-12-NWO validated and the master approved | yes | TFA p9 3474-NWO (MAORB-ORB STRAIGHT) |  | 3474-32-32-NWO |  | the part itself: OAL, body hex/extent, bore, both ORB ends
4501-06-04-FG |  | 2 | 3 | 4501 |  | partly | not printed, end-library alternative: AA@DRIVE |  | the pilot 4501-08-08-FG validated and the master approved | yes | TFA p28 4501-FG (HB-MP 90 DEG ELBOW) |  | 4501-06-04-FG |  | the part itself: its forged body legs / hex / bores / ports - the dimension source this F1 row waits for (PROJECT_STATUS s5); download after the 4501 pilot 4501
4501-06-06-FG |  | 2 | 3 | 4501 |  | partly | not printed, end-library alternative: AA@DRIVE |  | the pilot 4501-08-08-FG validated and the master approved | yes | TFA p28 4501-FG (HB-MP 90 DEG ELBOW) |  | 4501-06-06-FG |  | the part itself: its forged body legs / hex / bores / ports - the dimension source this F1 row waits for (PROJECT_STATUS s5); download after the 4501 pilot 4501
4501-08-06-FG |  | 2 | 3 | 4501 |  | partly | not printed, end-library alternative: AA@DRIVE |  | the pilot 4501-08-08-FG validated and the master approved | yes | TFA p28 4501-FG (HB-MP 90 DEG ELBOW) |  | 4501-08-06-FG |  | the part itself: its forged body legs / hex / bores / ports - the dimension source this F1 row waits for (PROJECT_STATUS s5); download after the 4501 pilot 4501
4501-08-12-FG |  | 2 | 3 | 4501 |  | partly | not printed, end-library alternative: AA@DRIVE |  | the pilot 4501-08-08-FG validated and the master approved | yes | TFA p28 4501-FG (HB-MP 90 DEG ELBOW) |  | 4501-08-12-FG |  | the part itself: its forged body legs / hex / bores / ports - the dimension source this F1 row waits for (PROJECT_STATUS s5); download after the 4501 pilot 4501
4501-10-08-FG |  | 2 | 3 | 4501 |  | partly | not printed, end-library alternative: AA@DRIVE |  | the pilot 4501-08-08-FG validated and the master approved | yes | TFA p28 4501-FG (HB-MP 90 DEG ELBOW) |  | 4501-10-08-FG |  | the part itself: its forged body legs / hex / bores / ports - the dimension source this F1 row waits for (PROJECT_STATUS s5); download after the 4501 pilot 4501
4501-12-08-FG |  | 2 | 3 | 4501 |  | partly | not printed, end-library alternative: AA@DRIVE |  | the pilot 4501-08-08-FG validated and the master approved | yes | TFA p28 4501-FG (HB-MP 90 DEG ELBOW) |  | 4501-12-08-FG |  | the part itself: its forged body legs / hex / bores / ports - the dimension source this F1 row waits for (PROJECT_STATUS s5); download after the 4501 pilot 4501
4501-12-12-FG |  | 2 | 3 | 4501 |  | partly | not printed, end-library alternative: AA@DRIVE |  | the pilot 4501-08-08-FG validated and the master approved | yes | TFA p28 4501-FG (HB-MP 90 DEG ELBOW) |  | 4501-12-12-FG |  | the part itself: its forged body legs / hex / bores / ports - the dimension source this F1 row waits for (PROJECT_STATUS s5); download after the 4501 pilot 4501
4501-16-12-FG |  | 2 | 3 | 4501 |  | partly | not printed, end-library alternative: AA@DRIVE |  | the pilot 4501-08-08-FG validated and the master approved | yes | TFA p28 4501-FG (HB-MP 90 DEG ELBOW) |  | 4501-16-12-FG |  | the part itself: its forged body legs / hex / bores / ports - the dimension source this F1 row waits for (PROJECT_STATUS s5); download after the 4501 pilot 4501
4501-16-16-FG |  | 2 | 3 | 4501 |  | partly | not printed, end-library alternative: AA@DRIVE |  | the pilot 4501-08-08-FG validated and the master approved | yes | TFA p28 4501-FG (HB-MP 90 DEG ELBOW) |  | 4501-16-16-FG |  | the part itself: its forged body legs / hex / bores / ports - the dimension source this F1 row waits for (PROJECT_STATUS s5); download after the 4501 pilot 4501
4501-20-20-FG |  | 2 | 3 | 4501 |  | partly | not printed, end-library alternative: AA@DRIVE |  | the pilot 4501-08-08-FG validated and the master approved | yes | TFA p28 4501-FG (HB-MP 90 DEG ELBOW) |  | 4501-20-20-FG |  | the part itself: its forged body legs / hex / bores / ports - the dimension source this F1 row waits for (PROJECT_STATUS s5); download after the 4501 pilot 4501
4503-04-04-FG |  | 2 | 3 | 4503 |  | partly | not printed, end-library alternative: AA@DRIVE |  | the pilot 4503-08-08-FG validated and the master approved | yes | TFA p29 4503-FG (HB-MP 45 DEG ELBOW) |  | 4503-04-04-FG |  | the part itself: its forged body legs / hex / bores / ports - the dimension source this F1 row waits for (PROJECT_STATUS s5); download after the 4503 pilot 4503
4503-12-12-FG |  | 2 | 3 | 4503 |  | partly | not printed, end-library alternative: AA@DRIVE |  | the pilot 4503-08-08-FG validated and the master approved | yes | TFA p29 4503-FG (HB-MP 45 DEG ELBOW) |  | 4503-12-12-FG |  | the part itself: its forged body legs / hex / bores / ports - the dimension source this F1 row waits for (PROJECT_STATUS s5); download after the 4503 pilot 4503
4503-16-12-FG |  | 2 | 3 | 4503 |  | partly | not printed, end-library alternative: AA@DRIVE |  | the pilot 4503-08-08-FG validated and the master approved | yes | TFA p29 4503-FG (HB-MP 45 DEG ELBOW) |  | 4503-16-12-FG |  | the part itself: its forged body legs / hex / bores / ports - the dimension source this F1 row waits for (PROJECT_STATUS s5); download after the 4503 pilot 4503
4503-16-16-FG |  | 2 | 3 | 4503 |  | partly | not printed, end-library alternative: AA@DRIVE |  | the pilot 4503-08-08-FG validated and the master approved | yes | TFA p29 4503-FG (HB-MP 45 DEG ELBOW) |  | 4503-16-16-FG |  | the part itself: its forged body legs / hex / bores / ports - the dimension source this F1 row waits for (PROJECT_STATUS s5); download after the 4503 pilot 4503
4503-20-20-FG |  | 2 | 3 | 4503 |  | partly | not printed, end-library alternative: AA@DRIVE |  | the pilot 4503-08-08-FG validated and the master approved | yes | TFA p29 4503-FG (HB-MP 45 DEG ELBOW) |  | 4503-20-20-FG |  | the part itself: its forged body legs / hex / bores / ports - the dimension source this F1 row waits for (PROJECT_STATUS s5); download after the 4503 pilot 4503
4503-24-24-FG |  | 2 | 3 | 4503 |  | partly | not printed, end-library alternative: AA@DRIVE |  | the pilot 4503-08-08-FG validated and the master approved | yes | TFA p29 4503-FG (HB-MP 45 DEG ELBOW) |  | 4503-24-24-FG |  | the part itself: its forged body legs / hex / bores / ports - the dimension source this F1 row waits for (PROJECT_STATUS s5); download after the 4503 pilot 4503
4601-04-04-NWO-FG |  | 2 | 3 | 4601 |  | partly | not printed, end-library alternative: AA@DRIVE |  | the pilot 4601-08-06-NWO-FG validated and the master approved | yes | TFA p29 4601-NWO-FG (HB-MAORB 90 DEG ELBOW) |  | 4601-04-04-NWO-FG |  | the part itself: its forged body legs / hex / bores / ports - the dimension source this F1 row waits for (PROJECT_STATUS s5); download after the 4601 pilot 4601
4601-12-10-NWO-FG |  | 2 | 3 | 4601 |  | partly | not printed, end-library alternative: AA@DRIVE |  | the pilot 4601-08-06-NWO-FG validated and the master approved | yes | TFA p29 4601-NWO-FG (HB-MAORB 90 DEG ELBOW) |  | 4601-12-10-NWO-FG |  | the part itself: its forged body legs / hex / bores / ports - the dimension source this F1 row waits for (PROJECT_STATUS s5); download after the 4601 pilot 4601
4601-16-16-NWO-FG |  | 2 | 3 | 4601 |  | partly | not printed, end-library alternative: AA@DRIVE |  | the pilot 4601-08-06-NWO-FG validated and the master approved | yes | TFA p29 4601-NWO-FG (HB-MAORB 90 DEG ELBOW) |  | 4601-16-16-NWO-FG |  | the part itself: its forged body legs / hex / bores / ports - the dimension source this F1 row waits for (PROJECT_STATUS s5); download after the 4601 pilot 4601
4601-16-20-NWO-FG |  | 2 | 3 | 4601 |  | partly | not printed, end-library alternative: AA@DRIVE |  | the pilot 4601-08-06-NWO-FG validated and the master approved | yes | TFA p29 4601-NWO-FG (HB-MAORB 90 DEG ELBOW) |  | 4601-16-20-NWO-FG |  | the part itself: its forged body legs / hex / bores / ports - the dimension source this F1 row waits for (PROJECT_STATUS s5); download after the 4601 pilot 4601
4601-20-16-NWO-FG |  | 2 | 3 | 4601 |  | partly | not printed, end-library alternative: AA@DRIVE |  | the pilot 4601-08-06-NWO-FG validated and the master approved | yes | TFA p29 4601-NWO-FG (HB-MAORB 90 DEG ELBOW) |  | 4601-20-16-NWO-FG |  | the part itself: its forged body legs / hex / bores / ports - the dimension source this F1 row waits for (PROJECT_STATUS s5); download after the 4601 pilot 4601
4601-20-20-NWO-FG |  | 2 | 3 | 4601 |  | partly | not printed, end-library alternative: AA@DRIVE |  | the pilot 4601-08-06-NWO-FG validated and the master approved | yes | TFA p29 4601-NWO-FG (HB-MAORB 90 DEG ELBOW) |  | 4601-20-20-NWO-FG |  | the part itself: its forged body legs / hex / bores / ports - the dimension source this F1 row waits for (PROJECT_STATUS s5); download after the 4601 pilot 4601
4601-24-20-NWO-FG |  | 2 | 3 | 4601 |  | partly | not printed, end-library alternative: AA@DRIVE |  | the pilot 4601-08-06-NWO-FG validated and the master approved | yes | TFA p29 4601-NWO-FG (HB-MAORB 90 DEG ELBOW) |  | 4601-24-20-NWO-FG |  | the part itself: its forged body legs / hex / bores / ports - the dimension source this F1 row waits for (PROJECT_STATUS s5); download after the 4601 pilot 4601
4601-24-24-NWO-FG |  | 2 | 3 | 4601 |  | partly | not printed, end-library alternative: AA@DRIVE |  | the pilot 4601-08-06-NWO-FG validated and the master approved | yes | TFA p29 4601-NWO-FG (HB-MAORB 90 DEG ELBOW) |  | 4601-24-24-NWO-FG |  | the part itself: its forged body legs / hex / bores / ports - the dimension source this F1 row waits for (PROJECT_STATUS s5); download after the 4601 pilot 4601
5406-HP-01 | 5406-HHP-01 | 2 | 3 | 5406 |  | partly | socket depth (catalog gives L + socket A/F); could follow the pilot by rule only with a new transfer decision |  | the pilot 5406-HHP-08 validated and the master approved | yes | TFA p67 5406-HP (HOLLOW HEX PIPE PLUG) | Brennan numbers this part 5406-HP-01 (documented catalog alias) | 5406-HHP-01 |  | REQUIRED: length, socket A/F + depth (confirm Brennan lists it under this number, Q-NEW-BRENNANPN)
5406-HP-02 | 5406-HHP-02 | 2 | 3 | 5406 |  | partly | socket depth (catalog gives L + socket A/F); could follow the pilot by rule only with a new transfer decision |  | the pilot 5406-HHP-08 validated and the master approved | yes | TFA p67 5406-HP (HOLLOW HEX PIPE PLUG) | Brennan numbers this part 5406-HP-02 (documented catalog alias) | 5406-HHP-02 |  | REQUIRED: length, socket A/F + depth (confirm Brennan lists it under this number, Q-NEW-BRENNANPN)
5406-HP-04 | 5406-HHP-04 | 2 | 3 | 5406 |  | partly | socket depth (catalog gives L + socket A/F); could follow the pilot by rule only with a new transfer decision |  | the pilot 5406-HHP-08 validated and the master approved | yes | TFA p67 5406-HP (HOLLOW HEX PIPE PLUG) | Brennan numbers this part 5406-HP-04 (documented catalog alias) | 5406-HHP-04 |  | REQUIRED: length, socket A/F + depth (confirm Brennan lists it under this number, Q-NEW-BRENNANPN)
5406-HP-06 | 5406-HHP-06 | 2 | 3 | 5406 |  | partly | socket depth (catalog gives L + socket A/F); could follow the pilot by rule only with a new transfer decision |  | the pilot 5406-HHP-08 validated and the master approved | yes | TFA p67 5406-HP (HOLLOW HEX PIPE PLUG) | Brennan numbers this part 5406-HP-06 (documented catalog alias) | 5406-HHP-06 |  | REQUIRED: length, socket A/F + depth (confirm Brennan lists it under this number, Q-NEW-BRENNANPN)
5406-HP-12 | 5406-HHP-12 | 2 | 3 | 5406 |  | partly | socket depth (catalog gives L + socket A/F); could follow the pilot by rule only with a new transfer decision |  | the pilot 5406-HHP-08 validated and the master approved | yes | TFA p67 5406-HP (HOLLOW HEX PIPE PLUG) | Brennan numbers this part 5406-HP-12 (documented catalog alias) | 5406-HHP-12 |  | REQUIRED: length, socket A/F + depth (confirm Brennan lists it under this number, Q-NEW-BRENNANPN)
5406-HP-16 | 5406-HHP-16 | 2 | 3 | 5406 |  | partly | socket depth (catalog gives L + socket A/F); could follow the pilot by rule only with a new transfer decision |  | the pilot 5406-HHP-08 validated and the master approved | yes | TFA p67 5406-HP (HOLLOW HEX PIPE PLUG) | Brennan numbers this part 5406-HP-16 (documented catalog alias) | 5406-HHP-16 |  | REQUIRED: length, socket A/F + depth (confirm Brennan lists it under this number, Q-NEW-BRENNANPN)
5406-HP-20 | 5406-HHP-20 | 2 | 3 | 5406 |  | partly | socket depth (catalog gives L + socket A/F); could follow the pilot by rule only with a new transfer decision |  | the pilot 5406-HHP-08 validated and the master approved | yes | TFA p67 5406-HP (HOLLOW HEX PIPE PLUG) | Brennan numbers this part 5406-HP-20 (documented catalog alias) | 5406-HHP-20 |  | REQUIRED: length, socket A/F + depth (confirm Brennan lists it under this number, Q-NEW-BRENNANPN)
5406-HP-24 | 5406-HHP-24 | 2 | 3 | 5406 |  | partly | socket depth (catalog gives L + socket A/F); could follow the pilot by rule only with a new transfer decision |  | the pilot 5406-HHP-08 validated and the master approved | yes | TFA p67 5406-HP (HOLLOW HEX PIPE PLUG) | Brennan numbers this part 5406-HP-24 (documented catalog alias) | 5406-HHP-24 |  | REQUIRED: length, socket A/F + depth (confirm Brennan lists it under this number, Q-NEW-BRENNANPN)
5406-HP-32 | 5406-HHP-32 | 2 | 3 | 5406 |  | partly | socket depth (catalog gives L + socket A/F); could follow the pilot by rule only with a new transfer decision |  | the pilot 5406-HHP-08 validated and the master approved | yes | TFA p67 5406-HP (HOLLOW HEX PIPE PLUG) | Brennan numbers this part 5406-HP-32 (documented catalog alias) | 5406-HHP-32 |  | REQUIRED: length, socket A/F + depth (confirm Brennan lists it under this number, Q-NEW-BRENNANPN)
5406-SHP-04 |  | 2 | 3 | 5406 |  | partly | square head length and head/end geometry (catalog gives L + square A/F) |  | the pilot 5406-SHP-08 validated and the master approved | yes | TFA p67 5406-SHP (SQUARE HEAD PIPE PLUG) |  | 5406-SHP-04 |  | REQUIRED: length, square A/F + head length (confirm Brennan lists it under this number, Q-NEW-BRENNANPN)
5406-SHP-06 |  | 2 | 3 | 5406 |  | partly | square head length and head/end geometry (catalog gives L + square A/F) |  | the pilot 5406-SHP-08 validated and the master approved | yes | TFA p67 5406-SHP (SQUARE HEAD PIPE PLUG) |  | 5406-SHP-06 |  | REQUIRED: length, square A/F + head length (confirm Brennan lists it under this number, Q-NEW-BRENNANPN)
5406-SHP-12 |  | 2 | 3 | 5406 |  | partly | square head length and head/end geometry (catalog gives L + square A/F) |  | the pilot 5406-SHP-08 validated and the master approved | yes | TFA p67 5406-SHP (SQUARE HEAD PIPE PLUG) |  | 5406-SHP-12 |  | REQUIRED: length, square A/F + head length (confirm Brennan lists it under this number, Q-NEW-BRENNANPN)
5406-SHP-16 |  | 2 | 3 | 5406 |  | partly | square head length and head/end geometry (catalog gives L + square A/F) |  | the pilot 5406-SHP-08 validated and the master approved | yes | TFA p67 5406-SHP (SQUARE HEAD PIPE PLUG) |  | 5406-SHP-16 |  | REQUIRED: length, square A/F + head length (confirm Brennan lists it under this number, Q-NEW-BRENNANPN)
5503-20-20-FG |  | 2 | 3 | 5503 |  | partly | not printed, end-library alternative: TAPDRILL@BORE | Q-TRANSFER-ENDLIB = yes | the pilot 5503-16-16-FG validated and the master approved; then skip it if Q-TRANSFER-ENDLIB = yes | yes | TFA p32 5503-FG (MP-FP 45 DEG ELBOW STREET ELBOW) |  | 5503-20-20-FG |  | the part itself: its forged body legs / hex / bores / ports - the dimension source this F1 row waits for (PROJECT_STATUS s5); download after the 5503 pilot 5503
5503-24-24-FG |  | 2 | 3 | 5503 |  | partly | not printed, end-library alternative: TAPDRILL@BORE | Q-TRANSFER-ENDLIB = yes | the pilot 5503-16-16-FG validated and the master approved; then skip it if Q-TRANSFER-ENDLIB = yes | yes | TFA p32 5503-FG (MP-FP 45 DEG ELBOW STREET ELBOW) |  | 5503-24-24-FG |  | the part itself: its forged body legs / hex / bores / ports - the dimension source this F1 row waits for (PROJECT_STATUS s5); download after the 5503 pilot 5503
5503-32-32-FG |  | 2 | 3 | 5503 |  | partly | not printed, end-library alternative: TAPDRILL@BORE | Q-TRANSFER-ENDLIB = yes | the pilot 5503-16-16-FG validated and the master approved; then skip it if Q-TRANSFER-ENDLIB = yes | yes | TFA p32 5503-FG (MP-FP 45 DEG ELBOW STREET ELBOW) |  | 5503-32-32-FG |  | the part itself: its forged body legs / hex / bores / ports - the dimension source this F1 row waits for (PROJECT_STATUS s5); download after the 5503 pilot 5503
5505-02-02-FG |  | 2 | 3 | 5505 |  | partly | end details only (tap drill, thread majors) - from the end libraries if Q-TRANSFER-ENDLIB = yes, then this download is not needed; legs, hexes and bores now from the catalog |  | the pilot 5505-08-08-FG validated and the master approved | yes | TFA p32 5505-FG (FP-FP 45 DEG ELBOW) |  | 5505-02-02-FG |  | the part itself: its forged body legs / hex / bores / ports - the dimension source this F1 row waits for (PROJECT_STATUS s5); download after the 5505 pilot 5505
5505-06-06-FG |  | 2 | 3 | 5505 |  | partly | end details only (tap drill, thread majors) - from the end libraries if Q-TRANSFER-ENDLIB = yes, then this download is not needed; legs, hexes and bores now from the catalog |  | the pilot 5505-08-08-FG validated and the master approved | yes | TFA p32 5505-FG (FP-FP 45 DEG ELBOW) |  | 5505-06-06-FG |  | the part itself: its forged body legs / hex / bores / ports - the dimension source this F1 row waits for (PROJECT_STATUS s5); download after the 5505 pilot 5505
5505-12-12-FG |  | 2 | 3 | 5505 |  | partly | end details only (tap drill, thread majors) - from the end libraries if Q-TRANSFER-ENDLIB = yes, then this download is not needed; legs, hexes and bores now from the catalog |  | the pilot 5505-08-08-FG validated and the master approved | yes | TFA p33 5505-FG (FP-FP 45 DEG ELBOW) |  | 5505-12-12-FG |  | the part itself: its forged body legs / hex / bores / ports - the dimension source this F1 row waits for (PROJECT_STATUS s5); download after the 5505 pilot 5505
5505-16-16-FG |  | 2 | 3 | 5505 |  | partly | end details only (tap drill, thread majors) - from the end libraries if Q-TRANSFER-ENDLIB = yes, then this download is not needed; legs, hexes and bores now from the catalog |  | the pilot 5505-08-08-FG validated and the master approved | yes | TFA p33 5505-FG (FP-FP 45 DEG ELBOW) |  | 5505-16-16-FG |  | the part itself: its forged body legs / hex / bores / ports - the dimension source this F1 row waits for (PROJECT_STATUS s5); download after the 5505 pilot 5505
5505-20-20-FG |  | 2 | 3 | 5505 |  | partly | tap drills (or Q-TRANSFER-TAPDRILL) and the forged 45 deg body geometry of the new master; legs + flats come from the catalog |  | the pilot 5505-08-08-FG validated and the master approved | yes | TFA p33 5505-FG (FP-FP 45 DEG ELBOW) |  | 5505-20-20-FG |  | REQUIRED: exact part - every body dimension (legs/length, hexes, bores, tap drills) and the forged-body geometry
5601-02-02-02-FG |  | 2 | 3 | 5601 |  | partly | branch tap drill (or Q-TRANSFER-TAPDRILL) and the forged-body geometry of the new master; legs, flats and run bores come from TFA p55 |  | the pilot 5601-06-06-06-FG validated and the master approved | yes | TFA p55 5601-FG (MP-MP-FP TEE (AS CODED PER SAE J846)) |  | 5601-02-02-02-FG |  | REQUIRED: exact part - every body dimension (legs/length, hexes, bores, tap drills) and the forged-body geometry
5601-04-04-04-FG |  | 2 | 3 | 5601 |  | partly | end details only (tap drill, thread majors) - from the end libraries if Q-TRANSFER-ENDLIB = yes, then this download is not needed; legs, hexes and bores now from the catalog |  | the pilot 5601-06-06-06-FG validated and the master approved | yes | TFA p55 5601-FG (MP-MP-FP TEE (AS CODED PER SAE J846)) |  | 5601-04-04-04-FG |  | the part itself: its forged body legs / hex / bores / ports - the dimension source this F1 row waits for (PROJECT_STATUS s5); download after the 5601 pilot 5601
5601-20-20-20-FG |  | 2 | 3 | 5601 |  | partly | branch tap drill (or Q-TRANSFER-TAPDRILL) and the forged-body geometry of the new master; legs, flats and run bores come from TFA p55 |  | the pilot 5601-06-06-06-FG validated and the master approved | yes | TFA p55 5601-FG (MP-MP-FP TEE (AS CODED PER SAE J846)) |  | 5601-20-20-20-FG |  | REQUIRED: exact part - every body dimension (legs/length, hexes, bores, tap drills) and the forged-body geometry
5601-24-24-24-FG |  | 2 | 3 | 5601 |  | partly | branch tap drill (or Q-TRANSFER-TAPDRILL) and the forged-body geometry of the new master; legs, flats and run bores come from TFA p55 |  | the pilot 5601-06-06-06-FG validated and the master approved | yes | TFA p55 5601-FG (MP-MP-FP TEE (AS CODED PER SAE J846)) |  | 5601-24-24-24-FG |  | REQUIRED: exact part - every body dimension (legs/length, hexes, bores, tap drills) and the forged-body geometry
5603-02-02-02-FG |  | 2 | 3 | 5603 |  | partly | A2 tap drill (or Q-TRANSFER-TAPDRILL) and the forged-body geometry of the new master; legs, flats, bores come from TFA p55-56 |  | the pilot 5603-08-08-08-FG validated and the master approved | yes | TFA p55 5603-FG (MP-FP-MP TEE) |  | 5603-02-02-02-FG |  | REQUIRED: exact part - every body dimension (legs/length, hexes, bores, tap drills) and the forged-body geometry
5603-04-04-04-FG |  | 2 | 3 | 5603 |  | partly | end details only (tap drill, thread majors) - from the end libraries if Q-TRANSFER-ENDLIB = yes, then this download is not needed; legs, hexes and bores now from the catalog |  | the pilot 5603-08-08-08-FG validated and the master approved | yes | TFA p55 5603-FG (MP-FP-MP TEE) |  | 5603-04-04-04-FG |  | the part itself: its forged body legs / hex / bores / ports - the dimension source this F1 row waits for (PROJECT_STATUS s5); download after the 5603 pilot 5603
5603-06-06-06-FG |  | 2 | 3 | 5603 |  | partly | end details only (tap drill, thread majors) - from the end libraries if Q-TRANSFER-ENDLIB = yes, then this download is not needed; legs, hexes and bores now from the catalog |  | the pilot 5603-08-08-08-FG validated and the master approved | yes | TFA p56 5603-FG (MP-FP-MP TEE) |  | 5603-06-06-06-FG |  | the part itself: its forged body legs / hex / bores / ports - the dimension source this F1 row waits for (PROJECT_STATUS s5); download after the 5603 pilot 5603
5603-12-12-12-FG |  | 2 | 3 | 5603 |  | partly | A2 tap drill (or Q-TRANSFER-TAPDRILL) and the forged-body geometry of the new master; legs, flats, bores come from TFA p55-56 |  | the pilot 5603-08-08-08-FG validated and the master approved | yes | TFA p56 5603-FG (MP-FP-MP TEE) |  | 5603-12-12-12-FG |  | REQUIRED: exact part - every body dimension (legs/length, hexes, bores, tap drills) and the forged-body geometry
5603-16-16-16-FG |  | 2 | 3 | 5603 |  | partly | end details only (tap drill, thread majors) - from the end libraries if Q-TRANSFER-ENDLIB = yes, then this download is not needed; legs, hexes and bores now from the catalog |  | the pilot 5603-08-08-08-FG validated and the master approved | yes | TFA p56 5603-FG (MP-FP-MP TEE) |  | 5603-16-16-16-FG |  | the part itself: its forged body legs / hex / bores / ports - the dimension source this F1 row waits for (PROJECT_STATUS s5); download after the 5603 pilot 5603
5603-20-20-20-FG |  | 2 | 3 | 5603 |  | partly | end details only (tap drill, thread majors) - from the end libraries if Q-TRANSFER-ENDLIB = yes, then this download is not needed; legs, hexes and bores now from the catalog |  | the pilot 5603-08-08-08-FG validated and the master approved | yes | TFA p56 5603-FG (MP-FP-MP TEE) |  | 5603-20-20-20-FG |  | the part itself: its forged body legs / hex / bores / ports - the dimension source this F1 row waits for (PROJECT_STATUS s5); download after the 5603 pilot 5603
5603-24-24-24-FG |  | 2 | 3 | 5603 |  | partly | A2 tap drill (or Q-TRANSFER-TAPDRILL) and the forged-body geometry of the new master; legs, flats, bores come from TFA p55-56 |  | the pilot 5603-08-08-08-FG validated and the master approved | yes | TFA p56 5603-FG (MP-FP-MP TEE) |  | 5603-24-24-24-FG |  | REQUIRED: exact part - every body dimension (legs/length, hexes, bores, tap drills) and the forged-body geometry
5652-02-02-02-02-FG |  | 2 | 3 | 5652 |  | partly | end details only (tap drill, thread majors) - from the end libraries if Q-TRANSFER-ENDLIB = yes, then this download is not needed; legs, hexes and bores now from the catalog |  | the pilot 5652-08-08-08-08-FG validated and the master approved | yes | TFA p63 5652-FG (FP-FP-FP-FP-CROSS) |  | 5652-02-02-02-02-FG |  | the part itself: its forged body legs / hex / bores / ports - the dimension source this F1 row waits for (PROJECT_STATUS s5); download after the 5652 pilot 5652
5652-04-04-04-04-FG |  | 2 | 3 | 5652 |  | partly | end details only (tap drill, thread majors) - from the end libraries if Q-TRANSFER-ENDLIB = yes, then this download is not needed; legs, hexes and bores now from the catalog |  | the pilot 5652-08-08-08-08-FG validated and the master approved | yes | TFA p63 5652-FG (FP-FP-FP-FP-CROSS) |  | 5652-04-04-04-04-FG |  | the part itself: its forged body legs / hex / bores / ports - the dimension source this F1 row waits for (PROJECT_STATUS s5); download after the 5652 pilot 5652
5652-06-06-06-06-FG |  | 2 | 3 | 5652 |  | partly | end details only (tap drill, thread majors) - from the end libraries if Q-TRANSFER-ENDLIB = yes, then this download is not needed; legs, hexes and bores now from the catalog |  | the pilot 5652-08-08-08-08-FG validated and the master approved | yes | TFA p63 5652-FG (FP-FP-FP-FP-CROSS) |  | 5652-06-06-06-06-FG |  | the part itself: its forged body legs / hex / bores / ports - the dimension source this F1 row waits for (PROJECT_STATUS s5); download after the 5652 pilot 5652
5652-12-12-12-12-FG |  | 2 | 3 | 5652 |  | partly | end details only (tap drill, thread majors) - from the end libraries if Q-TRANSFER-ENDLIB = yes, then this download is not needed; legs, hexes and bores now from the catalog |  | the pilot 5652-08-08-08-08-FG validated and the master approved | yes | TFA p63 5652-FG (FP-FP-FP-FP-CROSS) |  | 5652-12-12-12-12-FG |  | the part itself: its forged body legs / hex / bores / ports - the dimension source this F1 row waits for (PROJECT_STATUS s5); download after the 5652 pilot 5652
5652-16-16-16-16-FG |  | 2 | 3 | 5652 |  | partly | end details only (tap drill, thread majors) - from the end libraries if Q-TRANSFER-ENDLIB = yes, then this download is not needed; legs, hexes and bores now from the catalog |  | the pilot 5652-08-08-08-08-FG validated and the master approved | yes | TFA p63 5652-FG (FP-FP-FP-FP-CROSS) |  | 5652-16-16-16-16-FG |  | the part itself: its forged body legs / hex / bores / ports - the dimension source this F1 row waits for (PROJECT_STATUS s5); download after the 5652 pilot 5652
5652-20-20-20-20-FG |  | 2 | 3 | 5652 |  | partly | end details only (tap drill, thread majors) - from the end libraries if Q-TRANSFER-ENDLIB = yes, then this download is not needed; legs, hexes and bores now from the catalog |  | the pilot 5652-08-08-08-08-FG validated and the master approved | yes | TFA p63 5652-FG (FP-FP-FP-FP-CROSS) |  | 5652-20-20-20-20-FG |  | the part itself: its forged body legs / hex / bores / ports - the dimension source this F1 row waits for (PROJECT_STATUS s5); download after the 5652 pilot 5652
5652-24-24-24-24-FG |  | 2 | 3 | 5652 |  | partly | end details only (tap drill, thread majors) - from the end libraries if Q-TRANSFER-ENDLIB = yes, then this download is not needed; legs, hexes and bores now from the catalog |  | the pilot 5652-08-08-08-08-FG validated and the master approved | yes | TFA p63 5652-FG (FP-FP-FP-FP-CROSS) |  | 5652-24-24-24-24-FG |  | the part itself: its forged body legs / hex / bores / ports - the dimension source this F1 row waits for (PROJECT_STATUS s5); download after the 5652 pilot 5652
6408-H02-O |  | 2 | 3 | 6408 |  | partly | socket depth and head dia (OMi gives none); overall length and socket A/F are printed |  | the pilot 6408-H08-O validated and the master approved | yes | TFA p67 6408-H-O (MORB HOLLOW HEX PLUG) |  | 6408-HHP-02-O |  | REQUIRED: head dia, socket A/F + depth, overall length (Brennan numbering 6408-Hnn-O as the in-repo 6408-H08-O, critic L2)
6408-H03-O |  | 2 | 3 | 6408 |  | partly | socket depth and head dia (OMi gives none); overall length and socket A/F are printed |  | the pilot 6408-H08-O validated and the master approved | yes | TFA p67 6408-H-O (MORB HOLLOW HEX PLUG) |  | 6408-HHP-03-O |  | REQUIRED: head dia, socket A/F + depth, overall length (Brennan numbering 6408-Hnn-O as the in-repo 6408-H08-O, critic L2)
6408-H04-O |  | 2 | 3 | 6408 |  | partly | socket depth and head dia (OMi gives none); overall length and socket A/F are printed |  | the pilot 6408-H08-O validated and the master approved | yes | TFA p67 6408-H-O (MORB HOLLOW HEX PLUG) |  | 6408-HHP-04-O |  | REQUIRED: head dia, socket A/F + depth, overall length (Brennan numbering 6408-Hnn-O as the in-repo 6408-H08-O, critic L2)
6408-H05-O |  | 2 | 3 | 6408 |  | partly | socket depth; overall length and socket A/F are printed |  | the pilot 6408-H08-O validated and the master approved | yes | TFA p67 6408-H-O (MORB HOLLOW HEX PLUG) |  | 6408-HHP-05-O |  | REQUIRED: head dia, socket A/F + depth, overall length (Brennan numbering 6408-Hnn-O as the in-repo 6408-H08-O, critic L2)
6408-H06-O |  | 2 | 3 | 6408 |  | partly | socket depth and head dia (OMi gives none); overall length and socket A/F are printed |  | the pilot 6408-H08-O validated and the master approved | yes | TFA p67 6408-H-O (MORB HOLLOW HEX PLUG) |  | 6408-HHP-06-O |  | REQUIRED: head dia, socket A/F + depth, overall length (Brennan numbering 6408-Hnn-O as the in-repo 6408-H08-O, critic L2)
6408-H10-O |  | 2 | 3 | 6408 |  | partly | socket depth; overall length and socket A/F are printed |  | the pilot 6408-H08-O validated and the master approved | yes | TFA p67 6408-H-O (MORB HOLLOW HEX PLUG) |  | 6408-HHP-10-O |  | REQUIRED: head dia, socket A/F + depth, overall length (Brennan numbering 6408-Hnn-O as the in-repo 6408-H08-O, critic L2)
6408-H12-O |  | 2 | 3 | 6408 |  | partly | socket depth; overall length and socket A/F are printed |  | the pilot 6408-H08-O validated and the master approved | yes | TFA p67 6408-H-O (MORB HOLLOW HEX PLUG) |  | 6408-HHP-12-O |  | REQUIRED: head dia, socket A/F + depth, overall length (Brennan numbering 6408-Hnn-O as the in-repo 6408-H08-O, critic L2)
6408-H16-O |  | 2 | 3 | 6408 |  | partly | socket depth; overall length and socket A/F are printed |  | the pilot 6408-H08-O validated and the master approved | yes | TFA p67 6408-H-O (MORB HOLLOW HEX PLUG) |  | 6408-HHP-16-O |  | REQUIRED: head dia, socket A/F + depth, overall length (Brennan numbering 6408-Hnn-O as the in-repo 6408-H08-O, critic L2)
6408-H20-O |  | 2 | 3 | 6408 |  | partly | socket depth; overall length and socket A/F are printed |  | the pilot 6408-H08-O validated and the master approved | yes | TFA p67 6408-H-O (MORB HOLLOW HEX PLUG) |  | 6408-HHP-20-O |  | REQUIRED: head dia, socket A/F + depth, overall length (Brennan numbering 6408-Hnn-O as the in-repo 6408-H08-O, critic L2)
6408-H24-O |  | 2 | 3 | 6408 |  | partly | socket depth; overall length and socket A/F are printed |  | the pilot 6408-H08-O validated and the master approved | yes | TFA p67 6408-H-O (MORB HOLLOW HEX PLUG) |  | 6408-HHP-24-O |  | REQUIRED: head dia, socket A/F + depth, overall length (Brennan numbering 6408-Hnn-O as the in-repo 6408-H08-O, critic L2)
6408-H32-O |  | 2 | 3 | 6408 |  | partly | socket depth; overall length and socket A/F are printed |  | the pilot 6408-H08-O validated and the master approved | yes | TFA p67 6408-H-O (MORB HOLLOW HEX PLUG) |  | 6408-HHP-32-O |  | REQUIRED: head dia, socket A/F + depth, overall length (Brennan numbering 6408-Hnn-O as the in-repo 6408-H08-O, critic L2)
6420-12-12 |  | 2 | 3 | 6420 |  | partly | both port depths and thread lengths, NPTF tap drill, through-bore, hex extent - catalog gives OAL (L) and hex (C4); OAL/hex check no longer needs the STEP |  | the pilot 6420-08-08 validated and the master approved | yes | TFA p17 6420 (FORB-FP STRAIGHT) |  | 6420-12-12 |  | the part itself: both port depths and thread lengths (transferred depths overlap inside OMi OAL - critic), bore, hex extent; OAL/hex check (never a 2nd source t
6603-16-16-16-FG |  | 2 | 3 | 6603 |  | partly | end details only (thread majors) - from the end libraries if Q-TRANSFER-ENDLIB = yes, then this download is not needed; legs, hexes and bores now from the catalog |  | the pilot 6603-06-06-06-FG validated and the master approved | yes | TFA p58 6603-FG (FJS-FJS-MJ TEE) |  | 6603-16-16-16-FG |  | the part itself: its forged body legs / hex / bores / ports - the dimension source this F1 row waits for (PROJECT_STATUS s5); download after the 6603 pilot 6603
6606-04-04-04-FG |  | 2 | 3 | 6606 |  | partly | forged-body geometry / pilot of the new triple-swivel tee; every body dimension (legs, hexes, bore) is printed on TFA p58 |  | the pilot 6606-06-06-06-FG validated and the master approved | yes | TFA p58 6606-FG (FJS-FJS-FJS TEE) |  | 6606-04-04-04-FG |  | REQUIRED: exact part - every body dimension (legs/length, hexes, bores, tap drills) and the forged-body geometry
6606-08-08-08-FG |  | 2 | 3 | 6606 |  | partly | forged-body geometry / pilot of the new triple-swivel tee; every body dimension (legs, hexes, bore) is printed on TFA p58 |  | the pilot 6606-06-06-06-FG validated and the master approved | yes | TFA p58 6606-FG (FJS-FJS-FJS TEE) |  | 6606-08-08-08-FG |  | REQUIRED: exact part - every body dimension (legs/length, hexes, bores, tap drills) and the forged-body geometry
6606-10-10-10-FG |  | 2 | 3 | 6606 |  | partly | forged-body geometry / pilot of the new triple-swivel tee; every body dimension (legs, hexes, bore) is printed on TFA p58 |  | the pilot 6606-06-06-06-FG validated and the master approved | yes | TFA p58 6606-FG (FJS-FJS-FJS TEE) |  | 6606-10-10-10-FG |  | REQUIRED: exact part - every body dimension (legs/length, hexes, bores, tap drills) and the forged-body geometry
6606-12-12-12-FG |  | 2 | 3 | 6606 |  | partly | end details only (thread majors) - from the end libraries if Q-TRANSFER-ENDLIB = yes, then this download is not needed; legs, hexes and bores now from the catalog |  | the pilot 6606-06-06-06-FG validated and the master approved | yes | TFA p58 6606-FG (FJS-FJS-FJS TEE) |  | 6606-12-12-12-FG |  | the part itself: its forged body legs / hex / bores / ports - the dimension source this F1 row waits for (PROJECT_STATUS s5); download after the 6606 pilot 6606
6606-16-16-16-FG |  | 2 | 3 | 6606 |  | partly | forged-body geometry / pilot of the new triple-swivel tee; every body dimension (legs, hexes, bore) is printed on TFA p58 |  | the pilot 6606-06-06-06-FG validated and the master approved | yes | TFA p58 6606-FG (FJS-FJS-FJS TEE) |  | 6606-16-16-16-FG |  | REQUIRED: exact part - every body dimension (legs/length, hexes, bores, tap drills) and the forged-body geometry
6801-L-20-20-NWO-FG |  | 2 | 3 | 6801 |  | partly | the ORB end cells ORB_GRVDIA@DRIVE, ORB_GRVW@DRIVE (and ORB_I3 / ORB_THDL for the fold) - not in the catalog; all body cells now from the catalog |  | the pilot 6801-L-16-16-NWO-FG / 6801-L-08-08-NWO-FG validated and the master approved | yes | TFA p39 6801-L-NWO-FG (MJ-MAORB 90 DEG ELBOW LONG) |  | 6801-L-20-20-NWO-FG |  | the part itself: the only dimension source (no OMi, no own Air-Way row)
6801-LL-16-16-NWO-FG |  | 2 | 3 | 6801 |  | partly | the ORB end cells ORB_GRVDIA@DRIVE, ORB_GRVW@DRIVE (and ORB_I3 / ORB_THDL for the fold) - not in the catalog; all body cells now from the catalog |  | the pilot 6801-LL-12-12-NWO-FG / 6801-LL-08-08-NWO-FG validated and the master approved | yes | TFA p40 6801-LL-NWO-FG (MJ- MAORB 90 DEG ELBOW X-LONG) |  | 6801-LL-16-16-NWO-FG |  | the part itself: the only dimension source (no OMi, no own Air-Way row)
6801-LL-20-20-NWO-FG |  | 2 | 3 | 6801 |  | partly | the ORB end cells ORB_GRVDIA@DRIVE, ORB_GRVW@DRIVE (and ORB_I3 / ORB_THDL for the fold) - not in the catalog; all body cells now from the catalog |  | the pilot 6801-LL-12-12-NWO-FG / 6801-LL-08-08-NWO-FG validated and the master approved | yes | TFA p40 6801-LL-NWO-FG (MJ- MAORB 90 DEG ELBOW X-LONG) |  | 6801-LL-20-20-NWO-FG |  | the part itself: the only dimension source (no OMi, no own Air-Way row)
6805-04-02-NWO-FG |  | 2 | 3 | 6805 |  | partly | end details only (ORB end, tap drill, thread majors) - from the end libraries if Q-TRANSFER-ENDLIB = yes, then this download is not needed; legs, hexes and bores now from the catalog |  | the pilot 6805-08-08-NWO-FG validated and the master approved | yes | TFA p42 6805-NWO-FG (MAORB-FP 90 DEG ELBOW) |  | 6805-04-02-NWO-FG |  | the part itself: its forged body legs / hex / bores / ports - the dimension source this F1 row waits for (PROJECT_STATUS s5); download after the 6805 pilot 6805
6805-04-04-NWO-FG |  | 2 | 3 | 6805 |  | partly | end details only (ORB end, tap drill, thread majors) - from the end libraries if Q-TRANSFER-ENDLIB = yes, then this download is not needed; legs, hexes and bores now from the catalog |  | the pilot 6805-08-08-NWO-FG validated and the master approved | yes | TFA p42 6805-NWO-FG (MAORB-FP 90 DEG ELBOW) |  | 6805-04-04-NWO-FG |  | the part itself: its forged body legs / hex / bores / ports - the dimension source this F1 row waits for (PROJECT_STATUS s5); download after the 6805 pilot 6805
6805-06-06-NWO-FG |  | 2 | 3 | 6805 |  | partly | end details only (ORB end, tap drill, thread majors) - from the end libraries if Q-TRANSFER-ENDLIB = yes, then this download is not needed; legs, hexes and bores now from the catalog |  | the pilot 6805-08-08-NWO-FG validated and the master approved | yes | TFA p42 6805-NWO-FG (MAORB-FP 90 DEG ELBOW) |  | 6805-06-06-NWO-FG |  | the part itself: its forged body legs / hex / bores / ports - the dimension source this F1 row waits for (PROJECT_STATUS s5); download after the 6805 pilot 6805
6805-10-08-NWO-FG |  | 2 | 3 | 6805 |  | partly | end details only (ORB end, tap drill, thread majors) - from the end libraries if Q-TRANSFER-ENDLIB = yes, then this download is not needed; legs, hexes and bores now from the catalog |  | the pilot 6805-08-08-NWO-FG validated and the master approved | yes | TFA p42 6805-NWO-FG (MAORB-FP 90 DEG ELBOW) |  | 6805-10-08-NWO-FG |  | the part itself: its forged body legs / hex / bores / ports - the dimension source this F1 row waits for (PROJECT_STATUS s5); download after the 6805 pilot 6805
6805-12-08-NWO-FG |  | 2 | 3 | 6805 |  | partly | end details only (ORB end, tap drill, thread majors) - from the end libraries if Q-TRANSFER-ENDLIB = yes, then this download is not needed; legs, hexes and bores now from the catalog |  | the pilot 6805-08-08-NWO-FG validated and the master approved | yes | TFA p42 6805-NWO-FG (MAORB-FP 90 DEG ELBOW) |  | 6805-12-08-NWO-FG |  | the part itself: its forged body legs / hex / bores / ports - the dimension source this F1 row waits for (PROJECT_STATUS s5); download after the 6805 pilot 6805
6805-16-12-NWO-FG |  | 2 | 3 | 6805 |  | partly | end details only (ORB end, tap drill, thread majors) - from the end libraries if Q-TRANSFER-ENDLIB = yes, then this download is not needed; legs, hexes and bores now from the catalog |  | the pilot 6805-08-08-NWO-FG validated and the master approved | yes | TFA p42 6805-NWO-FG (MAORB-FP 90 DEG ELBOW) |  | 6805-16-12-NWO-FG |  | the part itself: its forged body legs / hex / bores / ports - the dimension source this F1 row waits for (PROJECT_STATUS s5); download after the 6805 pilot 6805
6805-16-16-NWO-FG |  | 2 | 3 | 6805 |  | partly | end details only (ORB end, tap drill, thread majors) - from the end libraries if Q-TRANSFER-ENDLIB = yes, then this download is not needed; legs, hexes and bores now from the catalog |  | the pilot 6805-08-08-NWO-FG validated and the master approved | yes | TFA p42 6805-NWO-FG (MAORB-FP 90 DEG ELBOW) |  | 6805-16-16-NWO-FG |  | the part itself: its forged body legs / hex / bores / ports - the dimension source this F1 row waits for (PROJECT_STATUS s5); download after the 6805 pilot 6805
6805-20-20-NWO-FG |  | 2 | 3 | 6805 |  | partly | end details only (ORB end, tap drill, thread majors) - from the end libraries if Q-TRANSFER-ENDLIB = yes, then this download is not needed; legs, hexes and bores now from the catalog |  | the pilot 6805-08-08-NWO-FG validated and the master approved | yes | TFA p42 6805-NWO-FG (MAORB-FP 90 DEG ELBOW) |  | 6805-20-20-NWO-FG |  | the part itself: its forged body legs / hex / bores / ports - the dimension source this F1 row waits for (PROJECT_STATUS s5); download after the 6805 pilot 6805
6806-06-04-NWO-FG |  | 2 | 3 | 6806 |  | partly | end details only (ORB end, thread majors) - from the end libraries if Q-TRANSFER-ENDLIB = yes, then this download is not needed; legs, hexes and bores now from the catalog |  | the pilot 6806-08-08-NWO-FG validated and the master approved | yes | TFA p43 6806-NWO-FG (MAORB-MP 90 DEG ELBOW) |  | 6806-06-04-NWO-FG |  | the part itself: its forged body legs / hex / bores / ports - the dimension source this F1 row waits for (PROJECT_STATUS s5); download after the 6806 pilot 6806
6806-06-06-NWO-FG |  | 2 | 3 | 6806 |  | partly | end details only (ORB end, thread majors) - from the end libraries if Q-TRANSFER-ENDLIB = yes, then this download is not needed; legs, hexes and bores now from the catalog |  | the pilot 6806-08-08-NWO-FG validated and the master approved | yes | TFA p43 6806-NWO-FG (MAORB-MP 90 DEG ELBOW) |  | 6806-06-06-NWO-FG |  | the part itself: its forged body legs / hex / bores / ports - the dimension source this F1 row waits for (PROJECT_STATUS s5); download after the 6806 pilot 6806
6806-08-06-NWO-FG |  | 2 | 3 | 6806 |  | partly | end details only (ORB end, thread majors) - from the end libraries if Q-TRANSFER-ENDLIB = yes, then this download is not needed; legs, hexes and bores now from the catalog |  | the pilot 6806-08-08-NWO-FG validated and the master approved | yes | TFA p43 6806-NWO-FG (MAORB-MP 90 DEG ELBOW) |  | 6806-08-06-NWO-FG |  | the part itself: its forged body legs / hex / bores / ports - the dimension source this F1 row waits for (PROJECT_STATUS s5); download after the 6806 pilot 6806
6806-10-08-NWO-FG |  | 2 | 3 | 6806 |  | partly | end details only (ORB end, thread majors) - from the end libraries if Q-TRANSFER-ENDLIB = yes, then this download is not needed; legs, hexes and bores now from the catalog |  | the pilot 6806-08-08-NWO-FG validated and the master approved | yes | TFA p43 6806-NWO-FG (MAORB-MP 90 DEG ELBOW) |  | 6806-10-08-NWO-FG |  | the part itself: its forged body legs / hex / bores / ports - the dimension source this F1 row waits for (PROJECT_STATUS s5); download after the 6806 pilot 6806
6806-12-12-NWO-FG |  | 2 | 3 | 6806 |  | partly | end details only (ORB end, thread majors) - from the end libraries if Q-TRANSFER-ENDLIB = yes, then this download is not needed; legs, hexes and bores now from the catalog |  | the pilot 6806-08-08-NWO-FG validated and the master approved | yes | TFA p43 6806-NWO-FG (MAORB-MP 90 DEG ELBOW) |  | 6806-12-12-NWO-FG |  | the part itself: its forged body legs / hex / bores / ports - the dimension source this F1 row waits for (PROJECT_STATUS s5); download after the 6806 pilot 6806
6806-16-16-NWO-FG |  | 2 | 3 | 6806 |  | partly | end details only (ORB end, thread majors) - from the end libraries if Q-TRANSFER-ENDLIB = yes, then this download is not needed; legs, hexes and bores now from the catalog |  | the pilot 6806-08-08-NWO-FG validated and the master approved | yes | TFA p43 6806-NWO-FG (MAORB-MP 90 DEG ELBOW) |  | 6806-16-16-NWO-FG |  | the part itself: its forged body legs / hex / bores / ports - the dimension source this F1 row waits for (PROJECT_STATUS s5); download after the 6806 pilot 6806
6806-20-20-NWO-FG |  | 2 | 3 | 6806 |  | partly | end details only (ORB end, thread majors) - from the end libraries if Q-TRANSFER-ENDLIB = yes, then this download is not needed; legs, hexes and bores now from the catalog |  | the pilot 6806-08-08-NWO-FG validated and the master approved | yes | TFA p43 6806-NWO-FG (MAORB-MP 90 DEG ELBOW) |  | 6806-20-20-NWO-FG |  | the part itself: its forged body legs / hex / bores / ports - the dimension source this F1 row waits for (PROJECT_STATUS s5); download after the 6806 pilot 6806
6806-24-24-NWO-FG |  | 2 | 3 | 6806 |  | partly | end details only (ORB end, thread majors) - from the end libraries if Q-TRANSFER-ENDLIB = yes, then this download is not needed; legs, hexes and bores now from the catalog |  | the pilot 6806-08-08-NWO-FG validated and the master approved | yes | TFA p43 6806-NWO-FG (MAORB-MP 90 DEG ELBOW) |  | 6806-24-24-NWO-FG |  | the part itself: its forged body legs / hex / bores / ports - the dimension source this F1 row waits for (PROJECT_STATUS s5); download after the 6806 pilot 6806
6807-04-04-NWO-FG |  | 2 | 3 | 6807 |  | partly | end details only (thread majors) - from the end libraries if Q-TRANSFER-ENDLIB = yes, then this download is not needed; legs, hexes and bores now from the catalog |  | the pilot 6807-08-08-NWO-FG validated and the master approved | yes | TFA p43 6807-NWO-FG (MAORB-MAORB 90 DEG ELBOW) |  | 6807-04-04-NWO-FG |  | the part itself: its forged body legs / hex / bores / ports - the dimension source this F1 row waits for (PROJECT_STATUS s5); download after the 6807 pilot 6807
6807-08-06-NWO-FG |  | 2 | 3 | 6807 |  | partly | end details only (thread majors) - from the end libraries if Q-TRANSFER-ENDLIB = yes, then this download is not needed; legs, hexes and bores now from the catalog |  | the pilot 6807-08-08-NWO-FG validated and the master approved | yes | TFA p43 6807-NWO-FG (MAORB-MAORB 90 DEG ELBOW) |  | 6807-08-06-NWO-FG |  | the part itself: its forged body legs / hex / bores / ports - the dimension source this F1 row waits for (PROJECT_STATUS s5); download after the 6807 pilot 6807
6807-12-12-NWO-FG |  | 2 | 3 | 6807 |  | partly | end details only (thread majors) - from the end libraries if Q-TRANSFER-ENDLIB = yes, then this download is not needed; legs, hexes and bores now from the catalog |  | the pilot 6807-08-08-NWO-FG validated and the master approved | yes | TFA p43 6807-NWO-FG (MAORB-MAORB 90 DEG ELBOW) |  | 6807-12-12-NWO-FG |  | the part itself: its forged body legs / hex / bores / ports - the dimension source this F1 row waits for (PROJECT_STATUS s5); download after the 6807 pilot 6807
6809-12-12-NWO-FG |  | 2 | 3 | 6809 |  | partly | end details only (thread majors) - from the end libraries if Q-TRANSFER-ENDLIB = yes, then this download is not needed; legs, hexes and bores now from the catalog; also M10@DRIVE (catalog value suspect - see catalog issues; with Q-TRANSFER-ENDLIB = yes the nose follows from the nut face M5 and the swivel end library) |  | the pilot 6809-10-10-NWO-FG validated and the master approved | yes | TFA p44 6809-NWO-FG (MAORB-FJS 90 DEG ELBOW) |  | 6809-12-12-NWO-FG |  | the part itself: its forged body legs / hex / bores / ports - the dimension source this F1 row waits for (PROJECT_STATUS s5); download after the 6809 pilot 6809
6809-16-16-NWO-FG |  | 2 | 3 | 6809 |  | partly | end details only (thread majors) - from the end libraries if Q-TRANSFER-ENDLIB = yes, then this download is not needed; legs, hexes and bores now from the catalog; also M10@DRIVE (catalog value suspect - see catalog issues; with Q-TRANSFER-ENDLIB = yes the nose follows from the nut face M5 and the swivel end library) |  | the pilot 6809-10-10-NWO-FG validated and the master approved | yes | TFA p44 6809-NWO-FG (MAORB-FJS 90 DEG ELBOW) |  | 6809-16-16-NWO-FG |  | the part itself: its forged body legs / hex / bores / ports - the dimension source this F1 row waits for (PROJECT_STATUS s5); download after the 6809 pilot 6809
6809-20-20-NWO-FG |  | 2 | 3 | 6809 |  | partly | end details only (thread majors) - from the end libraries if Q-TRANSFER-ENDLIB = yes, then this download is not needed; legs, hexes and bores now from the catalog |  | the pilot 6809-10-10-NWO-FG validated and the master approved | yes | TFA p44 6809-NWO-FG (MAORB-FJS 90 DEG ELBOW) |  | 6809-20-20-NWO-FG |  | the part itself: its forged body legs / hex / bores / ports - the dimension source this F1 row waits for (PROJECT_STATUS s5); download after the 6809 pilot 6809
6815-04-04-NWO-FG |  | 2 | 3 | 6815 |  | partly | forged body shape, female-ORB port geometry and FORB-side bores, NWO end details - catalog gives every leg length, lock-nut hex (C), body flats (Y), MAORB drill and the leg order |  | the pilot 6815-08-08-NWO-FG validated and the master approved | yes | TFA p45 6815-NWO-FG (MAORB-FORB 90 DEG ELBOW) |  | 6815-04-04-NWO-FG |  | the part itself: legs, forged body, bores, leg order, both end kinds
6815-06-06-NWO-FG |  | 2 | 3 | 6815 |  | partly | forged body shape, female-ORB port geometry and FORB-side bores, NWO end details - catalog gives every leg length, lock-nut hex (C), body flats (Y), MAORB drill and the leg order |  | the pilot 6815-08-08-NWO-FG validated and the master approved | yes | TFA p45 6815-NWO-FG (MAORB-FORB 90 DEG ELBOW) |  | 6815-06-06-NWO-FG |  | the part itself: legs, forged body, bores, leg order, both end kinds
6815-10-10-NWO-FG |  | 2 | 3 | 6815 |  | partly | forged body shape, female-ORB port geometry and FORB-side bores, NWO end details - catalog gives every leg length, lock-nut hex (C), body flats (Y), MAORB drill and the leg order |  | the pilot 6815-08-08-NWO-FG validated and the master approved | yes | TFA p45 6815-NWO-FG (MAORB-FORB 90 DEG ELBOW) |  | 6815-10-10-NWO-FG |  | the part itself: legs, forged body, bores, leg order, both end kinds
6815-12-12-NWO-FG |  | 2 | 3 | 6815 |  | partly | forged body shape, female-ORB port geometry and FORB-side bores, NWO end details - catalog gives every leg length, lock-nut hex (C), body flats (Y), MAORB drill and the leg order |  | the pilot 6815-08-08-NWO-FG validated and the master approved | yes | TFA p45 6815-NWO-FG (MAORB-FORB 90 DEG ELBOW) |  | 6815-12-12-NWO-FG |  | the part itself: legs, forged body, bores, leg order, both end kinds
6815-16-16-NWO-FG |  | 2 | 3 | 6815 |  | partly | forged body shape, female-ORB port geometry and FORB-side bores, NWO end details - catalog gives every leg length, lock-nut hex (C), body flats (Y), MAORB drill and the leg order |  | the pilot 6815-08-08-NWO-FG validated and the master approved | yes | TFA p45 6815-NWO-FG (MAORB-FORB 90 DEG ELBOW) |  | 6815-16-16-NWO-FG |  | the part itself: legs, forged body, bores, leg order, both end kinds
6832-04-04-04-NWO-FG |  | 2 | 3 | 6832 |  | partly | forged body shape, female-ORB port geometry and FORB-side bores, NWO end details - catalog gives every leg length, lock-nut hex (C), body flats (Y), MAORB drill and the leg order |  | the pilot 6832-08-08-08-NWO-FG validated and the master approved | yes | TFA p61 6832-NWO-FG (FORB-FORB-MAORB TEE) |  | 6832-04-04-04-NWO-FG |  | the part itself: legs, forged body, bores, leg order, both end kinds
6832-06-06-06-NWO-FG |  | 2 | 3 | 6832 |  | partly | forged body shape, female-ORB port geometry and FORB-side bores, NWO end details - catalog gives every leg length, lock-nut hex (C), body flats (Y), MAORB drill and the leg order |  | the pilot 6832-08-08-08-NWO-FG validated and the master approved | yes | TFA p61 6832-NWO-FG (FORB-FORB-MAORB TEE) |  | 6832-06-06-06-NWO-FG |  | the part itself: legs, forged body, bores, leg order, both end kinds
6832-16-16-16-NWO-FG |  | 2 | 3 | 6832 |  | partly | forged body shape, female-ORB port geometry and FORB-side bores, NWO end details - catalog gives every leg length, lock-nut hex (C), body flats (Y), MAORB drill and the leg order |  | the pilot 6832-08-08-08-NWO-FG validated and the master approved | yes | TFA p61 6832-NWO-FG (FORB-FORB-MAORB TEE) |  | 6832-16-16-16-NWO-FG |  | the part itself: legs, forged body, bores, leg order, both end kinds
6835-04-04-04-NWO-FG |  | 2 | 3 | 6835 |  | partly | forged body shape, female-ORB port geometry and FORB-side bores, NWO end details - catalog gives every leg length, lock-nut hex (C), body flats (Y), MAORB drill and the leg order |  | the pilot 6835-08-08-08-NWO-FG validated and the master approved | yes | TFA p61 6835-NWO-FG (MAORB-FORB-FORB TEE) |  | 6835-04-04-04-NWO-FG |  | the part itself: legs, forged body, bores, leg order, both end kinds
6835-06-06-06-NWO-FG |  | 2 | 3 | 6835 |  | partly | forged body shape, female-ORB port geometry and FORB-side bores, NWO end details - catalog gives every leg length, lock-nut hex (C), body flats (Y), MAORB drill and the leg order |  | the pilot 6835-08-08-08-NWO-FG validated and the master approved | yes | TFA p61 6835-NWO-FG (MAORB-FORB-FORB TEE) |  | 6835-06-06-06-NWO-FG |  | the part itself: legs, forged body, bores, leg order, both end kinds
6835-12-12-12-NWO-FG |  | 2 | 3 | 6835 |  | partly | forged body shape, female-ORB port geometry and FORB-side bores, NWO end details - catalog gives every leg length, lock-nut hex (C), body flats (Y), MAORB drill and the leg order |  | the pilot 6835-08-08-08-NWO-FG validated and the master approved | yes | TFA p61 6835-NWO-FG (MAORB-FORB-FORB TEE) |  | 6835-12-12-12-NWO-FG |  | the part itself: legs, forged body, bores, leg order, both end kinds
6900-32-32-O |  | 2 | 3 | 6900 |  | partly | body/stem geometry and the pilot of the new 6900 SPEC (closed loop); all body dimensions (L, L1, hexes, bores) are printed on TFA p19 |  | its pilot validated and the master approved | yes | TFA p19 6900-O (MORB-FPS STRAIGHT) |  | 6900-32-32-O |  | REQUIRED: exact part - every body dimension (legs/length, hexes, bores, tap drills) and the forged-body geometry
6901-04-04-NWO-FG |  | 2 | 3 | 6901 |  | partly | end details only (thread majors) - from the end libraries if Q-TRANSFER-ENDLIB = yes, then this download is not needed; legs, hexes and bores now from the catalog |  | the pilot 6901-06-08-NWO-FG validated and the master approved | yes | TFA p45 6901-NWO-FG (MAORB-FPS 90 DEG ELBOW) |  | 6901-04-04-NWO-FG |  | the part itself: its forged body legs / hex / bores / ports - the dimension source this F1 row waits for (PROJECT_STATUS s5); download after the 6901 pilot 6901
6901-04-06-NWO-FG |  | 2 | 3 | 6901 |  | partly | end details only (thread majors) - from the end libraries if Q-TRANSFER-ENDLIB = yes, then this download is not needed; legs, hexes and bores now from the catalog |  | the pilot 6901-06-08-NWO-FG validated and the master approved | yes | TFA p45 6901-NWO-FG (MAORB-FPS 90 DEG ELBOW) |  | 6901-04-06-NWO-FG |  | the part itself: its forged body legs / hex / bores / ports - the dimension source this F1 row waits for (PROJECT_STATUS s5); download after the 6901 pilot 6901
6901-10-12-NWO-FG |  | 2 | 3 | 6901 |  | partly | end details only (thread majors) - from the end libraries if Q-TRANSFER-ENDLIB = yes, then this download is not needed; legs, hexes and bores now from the catalog |  | the pilot 6901-06-08-NWO-FG validated and the master approved | yes | TFA p45 6901-NWO-FG (MAORB-FPS 90 DEG ELBOW) |  | 6901-10-12-NWO-FG |  | the part itself: its forged body legs / hex / bores / ports - the dimension source this F1 row waits for (PROJECT_STATUS s5); download after the 6901 pilot 6901
6901-12-06-NWO-FG |  | 2 | 3 | 6901 |  | partly | end details only (thread majors) - from the end libraries if Q-TRANSFER-ENDLIB = yes, then this download is not needed; legs, hexes and bores now from the catalog; also D@BORE (catalog prints a min/max range) |  | the pilot 6901-06-08-NWO-FG validated and the master approved | yes | TFA p45 6901-NWO-FG (MAORB-FPS 90 DEG ELBOW) |  | 6901-12-06-NWO-FG |  | the part itself: its forged body legs / hex / bores / ports - the dimension source this F1 row waits for (PROJECT_STATUS s5); download after the 6901 pilot 6901
6901-12-08-NWO-FG |  | 2 | 3 | 6901 |  | partly | end details only (thread majors) - from the end libraries if Q-TRANSFER-ENDLIB = yes, then this download is not needed; legs, hexes and bores now from the catalog |  | the pilot 6901-06-08-NWO-FG validated and the master approved | yes | TFA p45 6901-NWO-FG (MAORB-FPS 90 DEG ELBOW) |  | 6901-12-08-NWO-FG |  | the part itself: its forged body legs / hex / bores / ports - the dimension source this F1 row waits for (PROJECT_STATUS s5); download after the 6901 pilot 6901
6901-12-12-NWO-FG |  | 2 | 3 | 6901 |  | partly | end details only (thread majors) - from the end libraries if Q-TRANSFER-ENDLIB = yes, then this download is not needed; legs, hexes and bores now from the catalog |  | the pilot 6901-06-08-NWO-FG validated and the master approved | yes | TFA p45 6901-NWO-FG (MAORB-FPS 90 DEG ELBOW) |  | 6901-12-12-NWO-FG |  | the part itself: its forged body legs / hex / bores / ports - the dimension source this F1 row waits for (PROJECT_STATUS s5); download after the 6901 pilot 6901
6901-12-16-NWO-FG |  | 2 | 3 | 6901 |  | partly | end details only (thread majors) - from the end libraries if Q-TRANSFER-ENDLIB = yes, then this download is not needed; legs, hexes and bores now from the catalog; also D@BORE (catalog prints a min/max range) |  | the pilot 6901-06-08-NWO-FG validated and the master approved | yes | TFA p45 6901-NWO-FG (MAORB-FPS 90 DEG ELBOW) |  | 6901-12-16-NWO-FG |  | the part itself: its forged body legs / hex / bores / ports - the dimension source this F1 row waits for (PROJECT_STATUS s5); download after the 6901 pilot 6901
6901-16-12-NWO-FG |  | 2 | 3 | 6901 |  | partly | end details only (thread majors) - from the end libraries if Q-TRANSFER-ENDLIB = yes, then this download is not needed; legs, hexes and bores now from the catalog; also D@BORE (catalog prints a min/max range) |  | the pilot 6901-06-08-NWO-FG validated and the master approved | yes | TFA p46 6901-NWO-FG (MAORB-FPS 90 DEG ELBOW) |  | 6901-16-12-NWO-FG |  | the part itself: its forged body legs / hex / bores / ports - the dimension source this F1 row waits for (PROJECT_STATUS s5); download after the 6901 pilot 6901
6901-16-16-NWO-FG |  | 2 | 3 | 6901 |  | partly | end details only (thread majors) - from the end libraries if Q-TRANSFER-ENDLIB = yes, then this download is not needed; legs, hexes and bores now from the catalog; also D@BORE (catalog prints a min/max range) |  | the pilot 6901-06-08-NWO-FG validated and the master approved | yes | TFA p46 6901-NWO-FG (MAORB-FPS 90 DEG ELBOW) |  | 6901-16-16-NWO-FG |  | the part itself: its forged body legs / hex / bores / ports - the dimension source this F1 row waits for (PROJECT_STATUS s5); download after the 6901 pilot 6901
6901-20-16-NWO-FG |  | 2 | 3 | 6901 |  | partly | end details only (thread majors) - from the end libraries if Q-TRANSFER-ENDLIB = yes, then this download is not needed; legs, hexes and bores now from the catalog |  | the pilot 6901-06-08-NWO-FG validated and the master approved | yes | TFA p46 6901-NWO-FG (MAORB-FPS 90 DEG ELBOW) |  | 6901-20-16-NWO-FG |  | the part itself: its forged body legs / hex / bores / ports - the dimension source this F1 row waits for (PROJECT_STATUS s5); download after the 6901 pilot 6901
6901-20-20-NWO-FG |  | 2 | 3 | 6901 |  | partly | end details only (thread majors) - from the end libraries if Q-TRANSFER-ENDLIB = yes, then this download is not needed; legs, hexes and bores now from the catalog |  | the pilot 6901-06-08-NWO-FG validated and the master approved | yes | TFA p46 6901-NWO-FG (MAORB-FPS 90 DEG ELBOW) |  | 6901-20-20-NWO-FG |  | the part itself: its forged body legs / hex / bores / ports - the dimension source this F1 row waits for (PROJECT_STATUS s5); download after the 6901 pilot 6901
6901-24-24-NWO-FG |  | 2 | 3 | 6901 |  | partly | end details only (thread majors) - from the end libraries if Q-TRANSFER-ENDLIB = yes, then this download is not needed; legs, hexes and bores now from the catalog |  | the pilot 6901-06-08-NWO-FG validated and the master approved | yes | TFA p46 6901-NWO-FG (MAORB-FPS 90 DEG ELBOW) |  | 6901-24-24-NWO-FG |  | the part itself: its forged body legs / hex / bores / ports - the dimension source this F1 row waits for (PROJECT_STATUS s5); download after the 6901 pilot 6901
6901-32-32-NWO-FG |  | 2 | 3 | 6901 |  | partly | forged-body geometry / pilot of the new 6901 master; body dimensions printed on TFA p46 (two NPSM-leg lengths have an uncertain Air-Way pairing) |  | the pilot 6901-06-08-NWO-FG validated and the master approved | yes | TFA p46 6901-NWO-FG (MAORB-FPS 90 DEG ELBOW) |  | 6901-32-32-NWO-FG |  | REQUIRED: exact part - every body dimension (legs/length, hexes, bores, tap drills) and the forged-body geometry
6902-04-04-NWO-FG |  | 2 | 3 | 6902 |  | partly | end details only (thread majors) - from the end libraries if Q-TRANSFER-ENDLIB = yes, then this download is not needed; legs, hexes and bores now from the catalog; also the uncertain-pairing cells M@DRIVE, W2@HEX |  | the pilot 6902-08-08-NWO-FG validated and the master approved | yes | TFA p46 6902-NWO-FG (MAORB-FPS 45 DEG ELBOW) |  | 6902-04-04-NWO-FG |  | the part itself: its forged body legs / hex / bores / ports - the dimension source this F1 row waits for (PROJECT_STATUS s5); download after the 6902 pilot 6902
6902-06-04-NWO-FG |  | 2 | 3 | 6902 |  | partly | end details only (thread majors) - from the end libraries if Q-TRANSFER-ENDLIB = yes, then this download is not needed; legs, hexes and bores now from the catalog; also the uncertain-pairing cells M@DRIVE, W2@HEX |  | the pilot 6902-08-08-NWO-FG validated and the master approved | yes | TFA p46 6902-NWO-FG (MAORB-FPS 45 DEG ELBOW) |  | 6902-06-04-NWO-FG |  | the part itself: its forged body legs / hex / bores / ports - the dimension source this F1 row waits for (PROJECT_STATUS s5); download after the 6902 pilot 6902
6902-06-06-NWO-FG |  | 2 | 3 | 6902 |  | partly | end details only (thread majors) - from the end libraries if Q-TRANSFER-ENDLIB = yes, then this download is not needed; legs, hexes and bores now from the catalog; also the uncertain-pairing cells M@DRIVE, W2@HEX; D@BORE (catalog prints a min/max range) |  | the pilot 6902-08-08-NWO-FG validated and the master approved | yes | TFA p46 6902-NWO-FG (MAORB-FPS 45 DEG ELBOW) |  | 6902-06-06-NWO-FG |  | the part itself: its forged body legs / hex / bores / ports - the dimension source this F1 row waits for (PROJECT_STATUS s5); download after the 6902 pilot 6902
6902-08-06-NWO-FG |  | 2 | 3 | 6902 |  | partly | end details only (thread majors) - from the end libraries if Q-TRANSFER-ENDLIB = yes, then this download is not needed; legs, hexes and bores now from the catalog; also the uncertain-pairing cells M@DRIVE, W2@HEX |  | the pilot 6902-08-08-NWO-FG validated and the master approved | yes | TFA p46 6902-NWO-FG (MAORB-FPS 45 DEG ELBOW) |  | 6902-08-06-NWO-FG |  | the part itself: its forged body legs / hex / bores / ports - the dimension source this F1 row waits for (PROJECT_STATUS s5); download after the 6902 pilot 6902
6902-10-08-NWO-FG |  | 2 | 3 | 6902 |  | partly | end details only (thread majors) - from the end libraries if Q-TRANSFER-ENDLIB = yes, then this download is not needed; legs, hexes and bores now from the catalog; also the uncertain-pairing cells M@DRIVE, W2@HEX |  | the pilot 6902-08-08-NWO-FG validated and the master approved | yes | TFA p46 6902-NWO-FG (MAORB-FPS 45 DEG ELBOW) |  | 6902-10-08-NWO-FG |  | the part itself: its forged body legs / hex / bores / ports - the dimension source this F1 row waits for (PROJECT_STATUS s5); download after the 6902 pilot 6902
6902-10-12-NWO-FG |  | 2 | 3 | 6902 |  | partly | end details only (thread majors) - from the end libraries if Q-TRANSFER-ENDLIB = yes, then this download is not needed; legs, hexes and bores now from the catalog; also the uncertain-pairing cells M@DRIVE, W2@HEX |  | the pilot 6902-08-08-NWO-FG validated and the master approved | yes | TFA p46 6902-NWO-FG (MAORB-FPS 45 DEG ELBOW) |  | 6902-10-12-NWO-FG |  | the part itself: its forged body legs / hex / bores / ports - the dimension source this F1 row waits for (PROJECT_STATUS s5); download after the 6902 pilot 6902
6902-16-16-NWO-FG |  | 2 | 3 | 6902 |  | partly | end details only (thread majors) - from the end libraries if Q-TRANSFER-ENDLIB = yes, then this download is not needed; legs, hexes and bores now from the catalog; also the uncertain-pairing cells M@DRIVE, W2@HEX |  | the pilot 6902-08-08-NWO-FG validated and the master approved | yes | TFA p46 6902-NWO-FG (MAORB-FPS 45 DEG ELBOW) |  | 6902-16-16-NWO-FG |  | the part itself: its forged body legs / hex / bores / ports - the dimension source this F1 row waits for (PROJECT_STATUS s5); download after the 6902 pilot 6902
6902-24-24-NWO-FG |  | 2 | 3 | 6902 |  | partly | forged-body geometry / pilot of the new 6902 master; body dimensions printed on TFA p46 (two NPSM-leg lengths have an uncertain Air-Way pairing) |  | the pilot 6902-08-08-NWO-FG validated and the master approved | yes | TFA p46 6902-NWO-FG (MAORB-FPS 45 DEG ELBOW) |  | 6902-24-24-NWO-FG |  | REQUIRED: exact part - every body dimension (legs/length, hexes, bores, tap drills) and the forged-body geometry
0618-08 |  | 2 | 2 | 0618 |  | not_replaced | the flareless nut / sleeve profile (geometry); the catalog has no 0618 part - the candidate V0318-08 (TFA p68) gives only nut length + hex |  | you confirm the Brennan number V0318-08 (Q-NEW-F3-FLARELESS-ALIAS) | NO |  | Brennan has no 0618-08; candidate Brennan number V0318-08 - confirm the alias first (Q-NEW-F3-FLARELESS-ALIAS), then download V0318-08 | 0618-08 |  | the part itself: flareless nut profile (0319-08 in repo is a 37 deg sleeve - NOT a source)
0619-08 |  | 2 | 2 | 0619 |  | not_replaced | the flareless nut / sleeve profile (geometry); the catalog has no 0619 part - the candidate V0319-08 (TFA p68) gives only sleeve length |  | you confirm the Brennan number V0319-08 (Q-NEW-F3-FLARELESS-ALIAS) | NO |  | Brennan has no 0619-08; candidate Brennan number V0319-08 - confirm the alias first (Q-NEW-F3-FLARELESS-ALIAS), then download V0319-08 | 0619-08 |  | the part itself: flareless sleeve profile (0319-08 in repo is a 37 deg sleeve - NOT a source)
0619-06 |  | 2 | 3 | 0619 |  | not_replaced | the flareless nut / sleeve profile (geometry); the catalog has no 0619 part - the candidate V0319-06 (TFA p68) gives only sleeve length |  | you confirm the Brennan number V0319-06 (Q-NEW-F3-FLARELESS-ALIAS) | NO |  | Brennan has no 0619-06; candidate Brennan number V0319-06 - confirm the alias first (Q-NEW-F3-FLARELESS-ALIAS), then download V0319-06 | 0619-06 |  | the part itself: flareless sleeve profile (0319-08 in repo is a 37 deg sleeve - NOT a source)
1504-32-32-FG |  | 2 | 3 | 1504 |  | not_replaced | part not in the catalog (TFA p22 1504-FG table stops at 24-24): every body dimension and the forged geometry |  | the pilot 1504-06-06-FG validated and the master approved | NO |  | not in any Brennan catalog (the size is missing from its printed table) - Brennan may not sell it: check brennaninc.com before relying on it | 1504-32-32-FG |  | REQUIRED: exact part - every body dimension (legs/length, hexes, bores, tap drills) and the forged-body geometry
1703-08-08-FG |  | 2 | 3 | 1703 |  | not_replaced | no forged 1703-08-08-FG in the catalog (Flange p4 1703-FG table: 12-12 / 16-16 / 20-20 / 24-24 / 32-32 only; 1703-08-08 is printed only as the swept elbow): every body dimension and the forged geometry |  | the pilot 1703-24-24-FG validated and the master approved | NO |  | not in any Brennan catalog (the size is missing from its printed table) - Brennan may not sell it: check brennaninc.com before relying on it | 1703-08-08-FG |  | REQUIRED: exact part - every body dimension (legs/length, hexes, bores, tap drills) and the forged-body geometry
1803-32-32-FG |  | 2 | 3 | 1803 |  | not_replaced | whole part - the catalog lists this size only as the swept elbow 1803-32-32, not forged (match/Flange.json omi_only) |  | the pilot 1803-08-08-FG validated and the master approved | NO |  | not in any Brennan catalog (the size is missing from its printed table) - Brennan may not sell it: check brennaninc.com before relying on it | 1803-32-32-FG |  | the part itself: forged body, legs, code 62 head, bores
5404-L-04X4.000 |  | 2 | 3 | 5404 |  | not_replaced | part not in the catalog: every body value (length, hex, bore, hex zone) still needs the STEP or a supplier drawing |  | the pilot 5404-L-04X2.000 validated and the master approved | NO |  | not in any Brennan catalog - the catalogs have no 5404-L (long hex nipple) series at all; Brennan probably does not sell it (check brennaninc.com; else a supplier drawing / DROP) | 5404-L-04X4.000 |  | REQUIRED; hex A/F, hex length/position, bore, overall length (confirm Brennan sells a long hex nipple and its numbering, else a drawing from OMi supplier)
5503-04-02-FG |  | 2 | 3 | 5503 |  | not_replaced | part not in the catalog: every body value + forged-body geometry |  | the pilot 5503-16-16-FG validated and the master approved | NO |  | not in any Brennan catalog (the size is missing from its printed table) - Brennan may not sell it: check brennaninc.com before relying on it | 5503-04-02-FG |  | REQUIRED: exact part - every body dimension (legs/length, hexes, bores, tap drills) and the forged-body geometry
5503-06-04-FG |  | 2 | 3 | 5503 |  | not_replaced | part not in the catalog: every body value + forged-body geometry |  | the pilot 5503-16-16-FG validated and the master approved | NO |  | not in any Brennan catalog (the size is missing from its printed table) - Brennan may not sell it: check brennaninc.com before relying on it | 5503-06-04-FG |  | REQUIRED: exact part - every body dimension (legs/length, hexes, bores, tap drills) and the forged-body geometry
5503-08-06-FG |  | 2 | 3 | 5503 |  | not_replaced | part not in the catalog: every body value + forged-body geometry |  | the pilot 5503-16-16-FG validated and the master approved | NO |  | not in any Brennan catalog (the size is missing from its printed table) - Brennan may not sell it: check brennaninc.com before relying on it | 5503-08-06-FG |  | REQUIRED: exact part - every body dimension (legs/length, hexes, bores, tap drills) and the forged-body geometry
5503-12-08-FG |  | 2 | 3 | 5503 |  | not_replaced | part not in the catalog: every body value + forged-body geometry |  | the pilot 5503-16-16-FG validated and the master approved | NO |  | not in any Brennan catalog (the size is missing from its printed table) - Brennan may not sell it: check brennaninc.com before relying on it | 5503-12-08-FG |  | REQUIRED: exact part - every body dimension (legs/length, hexes, bores, tap drills) and the forged-body geometry
5503-16-12-FG |  | 2 | 3 | 5503 |  | not_replaced | part not in the catalog: every body value + forged-body geometry |  | the pilot 5503-16-16-FG validated and the master approved | NO |  | not in any Brennan catalog (the size is missing from its printed table) - Brennan may not sell it: check brennaninc.com before relying on it | 5503-16-12-FG |  | REQUIRED: exact part - every body dimension (legs/length, hexes, bores, tap drills) and the forged-body geometry
5652-32-32-32-32-FG |  | 2 | 3 | 5652 |  | not_replaced | part not in the catalog: every body value + forged-body geometry |  | the pilot 5652-08-08-08-08-FG validated and the master approved | NO |  | not in any Brennan catalog (the size is missing from its printed table) - Brennan may not sell it: check brennaninc.com before relying on it | 5652-32-32-32-32-FG |  | REQUIRED: exact part - every body dimension (legs/length, hexes, bores, tap drills) and the forged-body geometry
6566-16-16-FG |  | 2 | 3 | 6566 |  | not_replaced | whole part (legs, forged body, bores, swivels) - no 6566 table in the TFA catalog |  | the pilot 6566-06-06-FG validated and the master approved | NO |  | not in any Brennan catalog - the catalogs have no 6566 (FJS x FJS forged elbow) series at all; Brennan probably does not sell it (check brennaninc.com; else a supplier drawing / DROP) | 6566-16-16-FG |  | the part itself: both swivel legs, forged body, bores, nut-to-nut clearance at the corner
6806-12-08-NWO-FG |  | 2 | 3 | 6806 |  | not_replaced | part not in the catalog: every body value + forged-body geometry |  | the pilot 6806-08-08-NWO-FG validated and the master approved | NO |  | not in any Brennan catalog (the size is missing from its printed table) - Brennan may not sell it: check brennaninc.com before relying on it | 6806-12-08-NWO-FG |  | REQUIRED: exact part - every body dimension (legs/length, hexes, bores, tap drills) and the forged-body geometry

## Conditional-Optional
Brennan part number | Task C part number | Priority | Stage | Series | Tier-1 fix | Catalog verdict | Still needed for | Skip if (answer) | Waits for | In catalog | Catalog page | Warning / fallback | Rows it is required by | Other rows | Purpose (Task C)
1803-16-16 | 1803-16-16-Tube | 3 | S-PILOT | 1803 |  | partly | tube OD / wall, bend radius, end-piece joins, code 62 head - catalog gives the JIC end hex (A/F) only; L1 / L2 run to the corners of the inclined flange (overall-extent checks, not driving values); the part-number question is answered (R1) |  | Q-SCOPE-TUBE = yes (bent tubes in scope) | yes | FLANGE p5 1803 (MJ-FLANGE 45 DEG CODE 62) | Brennan numbers this part 1803-16-16 (Brennan part number has no "-Tube" suffix: Flange.json rule R1, certain) | 1803-16-16-Tube |  | the part itself (confirm Brennan's part number for the swept '-Tube' parts while downloading)
1804-16-16 | 1804-16-16-Tube | 3 | S-PILOT | 1804 |  | partly | tube OD / wall, bend radius, end-piece joins, code 62 head - catalog gives the JIC end hex (A/F) and L2 (flange face to JIC axis); L1 is only an overall-extent check; the part-number question is answered (R1) |  | Q-SCOPE-TUBE = yes (bent tubes in scope) | yes | FLANGE p6 1804 (MJ-FLANGE 90 DEG CODE 62) | Brennan numbers this part 1804-16-16 (Brennan part number has no "-Tube" suffix: Flange.json rule R1, certain) | 1804-16-16-Tube |  | the part itself (confirm Brennan's part number for the swept '-Tube' parts while downloading)
6701-08-08 |  | 3 | S-PILOT | 6701 |  | partly | bent tube (OD, wall, bend radius), end pieces and swivel internals (new extractor) - catalog gives both legs (M, L) and both hexes (C1, C2) |  | Q-SCOPE-TUBE = yes (bent tubes in scope) | yes | TFA p38 6701 (MJ-FJS SWEPT 90 DEG ELBOW) |  | 6701-08-08 |  | the part itself: tube, bend, straights, end pieces (new bent-tube extractor, closed loop)
1803-12-12 | 1803-12-12-Tube | 3 | S-REST | 1803 |  | partly | tube OD / wall, bend radius, end-piece joins, code 62 head - catalog gives the JIC end hex (A/F) only; L1 / L2 run to the corners of the inclined flange (overall-extent checks, not driving values); the part-number question is answered (R1) |  | Q-SCOPE-TUBE = yes and its pilot validated | yes | FLANGE p5 1803 (MJ-FLANGE 45 DEG CODE 62) | Brennan numbers this part 1803-12-12 (Brennan part number has no "-Tube" suffix: Flange.json rule R1, certain) | 1803-12-12-Tube |  | the part itself (confirm Brennan's part number for the swept '-Tube' parts while downloading)
1803-12-16 | 1803-12-16-Tube | 3 | S-REST | 1803 |  | partly | tube OD / wall, bend radius, end-piece joins, code 62 head - catalog gives the JIC end hex (A/F) only; L1 / L2 run to the corners of the inclined flange (overall-extent checks, not driving values); the part-number question is answered (R1) |  | Q-SCOPE-TUBE = yes and its pilot validated | yes | FLANGE p5 1803 (MJ-FLANGE 45 DEG CODE 62) | Brennan numbers this part 1803-12-16 (Brennan part number has no "-Tube" suffix: Flange.json rule R1, certain) | 1803-12-16-Tube |  | the part itself (confirm Brennan's part number for the swept '-Tube' parts while downloading)
1803-12-20 | 1803-12-20-Tube | 3 | S-REST | 1803 |  | partly | tube OD / wall, bend radius, end-piece joins, code 62 head - catalog gives the JIC end hex (A/F) only; L1 / L2 run to the corners of the inclined flange (overall-extent checks, not driving values); the part-number question is answered (R1) |  | Q-SCOPE-TUBE = yes and its pilot validated | yes | FLANGE p5 1803 (MJ-FLANGE 45 DEG CODE 62) | Brennan numbers this part 1803-12-20 (Brennan part number has no "-Tube" suffix: Flange.json rule R1, certain) | 1803-12-20-Tube |  | the part itself (confirm Brennan's part number for the swept '-Tube' parts while downloading)
1803-16-12 | 1803-16-12-Tube | 3 | S-REST | 1803 |  | partly | tube OD / wall, bend radius, end-piece joins, code 62 head - catalog gives the JIC end hex (A/F) only; L1 / L2 run to the corners of the inclined flange (overall-extent checks, not driving values); the part-number question is answered (R1) |  | Q-SCOPE-TUBE = yes and its pilot validated | yes | FLANGE p5 1803 (MJ-FLANGE 45 DEG CODE 62) | Brennan numbers this part 1803-16-12 (Brennan part number has no "-Tube" suffix: Flange.json rule R1, certain) | 1803-16-12-Tube |  | the part itself (confirm Brennan's part number for the swept '-Tube' parts while downloading)
1803-16-20 | 1803-16-20-Tube | 3 | S-REST | 1803 |  | partly | tube OD / wall, bend radius, end-piece joins, code 62 head - catalog gives the JIC end hex (A/F) only; L1 / L2 run to the corners of the inclined flange (overall-extent checks, not driving values); the part-number question is answered (R1) |  | Q-SCOPE-TUBE = yes and its pilot validated | yes | FLANGE p5 1803 (MJ-FLANGE 45 DEG CODE 62) | Brennan numbers this part 1803-16-20 (Brennan part number has no "-Tube" suffix: Flange.json rule R1, certain) | 1803-16-20-Tube |  | the part itself (confirm Brennan's part number for the swept '-Tube' parts while downloading)
1803-20-12 | 1803-20-12-Tube | 3 | S-REST | 1803 |  | partly | tube OD / wall, bend radius, end-piece joins, code 62 head - catalog gives the JIC end hex (A/F) only; L1 / L2 run to the corners of the inclined flange (overall-extent checks, not driving values); the part-number question is answered (R1) |  | Q-SCOPE-TUBE = yes and its pilot validated | yes | FLANGE p5 1803 (MJ-FLANGE 45 DEG CODE 62) | Brennan numbers this part 1803-20-12 (Brennan part number has no "-Tube" suffix: Flange.json rule R1, certain) | 1803-20-12-Tube |  | the part itself (confirm Brennan's part number for the swept '-Tube' parts while downloading)
1803-20-16 | 1803-20-16-Tube | 3 | S-REST | 1803 |  | partly | tube OD / wall, bend radius, end-piece joins, code 62 head - catalog gives the JIC end hex (A/F) only; L1 / L2 run to the corners of the inclined flange (overall-extent checks, not driving values); the part-number question is answered (R1) |  | Q-SCOPE-TUBE = yes and its pilot validated | yes | FLANGE p5 1803 (MJ-FLANGE 45 DEG CODE 62) | Brennan numbers this part 1803-20-16 (Brennan part number has no "-Tube" suffix: Flange.json rule R1, certain) | 1803-20-16-Tube |  | the part itself (confirm Brennan's part number for the swept '-Tube' parts while downloading)
1803-20-20 | 1803-20-20-Tube | 3 | S-REST | 1803 |  | partly | tube OD / wall, bend radius, end-piece joins, code 62 head - catalog gives the JIC end hex (A/F) only; L1 / L2 run to the corners of the inclined flange (overall-extent checks, not driving values); the part-number question is answered (R1) |  | Q-SCOPE-TUBE = yes and its pilot validated | yes | FLANGE p5 1803 (MJ-FLANGE 45 DEG CODE 62) | Brennan numbers this part 1803-20-20 (Brennan part number has no "-Tube" suffix: Flange.json rule R1, certain) | 1803-20-20-Tube |  | the part itself (confirm Brennan's part number for the swept '-Tube' parts while downloading)
1803-20-24 | 1803-20-24-Tube | 3 | S-REST | 1803 |  | partly | tube OD / wall, bend radius, end-piece joins, code 62 head - catalog gives the JIC end hex (A/F) only; L1 / L2 run to the corners of the inclined flange (overall-extent checks, not driving values); the part-number question is answered (R1) |  | Q-SCOPE-TUBE = yes and its pilot validated | yes | FLANGE p5 1803 (MJ-FLANGE 45 DEG CODE 62) | Brennan numbers this part 1803-20-24 (Brennan part number has no "-Tube" suffix: Flange.json rule R1, certain) | 1803-20-24-Tube |  | the part itself (confirm Brennan's part number for the swept '-Tube' parts while downloading)
1803-24-20 | 1803-24-20-Tube | 3 | S-REST | 1803 |  | partly | tube OD / wall, bend radius, end-piece joins, code 62 head - catalog gives the JIC end hex (A/F) only; L1 / L2 run to the corners of the inclined flange (overall-extent checks, not driving values); the part-number question is answered (R1) |  | Q-SCOPE-TUBE = yes and its pilot validated | yes | FLANGE p5 1803 (MJ-FLANGE 45 DEG CODE 62) | Brennan numbers this part 1803-24-20 (Brennan part number has no "-Tube" suffix: Flange.json rule R1, certain) | 1803-24-20-Tube |  | the part itself (confirm Brennan's part number for the swept '-Tube' parts while downloading)
1803-24-24 | 1803-24-24-Tube | 3 | S-REST | 1803 |  | partly | tube OD / wall, bend radius, end-piece joins, code 62 head - catalog gives the JIC end hex (A/F) only; L1 / L2 run to the corners of the inclined flange (overall-extent checks, not driving values); the part-number question is answered (R1) |  | Q-SCOPE-TUBE = yes and its pilot validated | yes | FLANGE p5 1803 (MJ-FLANGE 45 DEG CODE 62) | Brennan numbers this part 1803-24-24 (Brennan part number has no "-Tube" suffix: Flange.json rule R1, certain) | 1803-24-24-Tube |  | the part itself (confirm Brennan's part number for the swept '-Tube' parts while downloading)
1803-32-32 | 1803-32-32-Tube | 3 | S-REST | 1803 |  | partly | tube OD / wall, bend radius, end-piece joins, code 62 head - catalog gives the JIC end hex (A/F) only; L1 / L2 run to the corners of the inclined flange (overall-extent checks, not driving values); the part-number question is answered (R1) |  | Q-SCOPE-TUBE = yes and its pilot validated | yes | FLANGE p5 1803 (MJ-FLANGE 45 DEG CODE 62) | Brennan numbers this part 1803-32-32 (Brennan part number has no "-Tube" suffix: Flange.json rule R1, certain) | 1803-32-32-Tube |  | the part itself (confirm Brennan's part number for the swept '-Tube' parts while downloading)
1804-08-08 | 1804-08-08-Tube | 3 | S-REST | 1804 |  | partly | tube OD / wall, bend radius, end-piece joins, code 62 head - catalog gives the JIC end hex (A/F) and L2 (flange face to JIC axis); L1 is only an overall-extent check; the part-number question is answered (R1) |  | Q-SCOPE-TUBE = yes and its pilot validated | yes | FLANGE p6 1804 (MJ-FLANGE 90 DEG CODE 62) | Brennan numbers this part 1804-08-08 (Brennan part number has no "-Tube" suffix: Flange.json rule R1, certain) | 1804-08-08-Tube |  | the part itself (confirm Brennan's part number for the swept '-Tube' parts while downloading)
1804-12-12 | 1804-12-12-Tube | 3 | S-REST | 1804 |  | partly | tube OD / wall, bend radius, end-piece joins, code 62 head - catalog gives the JIC end hex (A/F) and L2 (flange face to JIC axis); L1 is only an overall-extent check; the part-number question is answered (R1) |  | Q-SCOPE-TUBE = yes and its pilot validated | yes | FLANGE p6 1804 (MJ-FLANGE 90 DEG CODE 62) | Brennan numbers this part 1804-12-12 (Brennan part number has no "-Tube" suffix: Flange.json rule R1, certain) | 1804-12-12-Tube |  | the part itself (confirm Brennan's part number for the swept '-Tube' parts while downloading)
1804-12-16 | 1804-12-16-Tube | 3 | S-REST | 1804 |  | partly | tube OD / wall, bend radius, end-piece joins, code 62 head - catalog gives the JIC end hex (A/F) and L2 (flange face to JIC axis); L1 is only an overall-extent check; the part-number question is answered (R1) |  | Q-SCOPE-TUBE = yes and its pilot validated | yes | FLANGE p6 1804 (MJ-FLANGE 90 DEG CODE 62) | Brennan numbers this part 1804-12-16 (Brennan part number has no "-Tube" suffix: Flange.json rule R1, certain) | 1804-12-16-Tube |  | the part itself (confirm Brennan's part number for the swept '-Tube' parts while downloading)
1804-12-20 | 1804-12-20-Tube | 3 | S-REST | 1804 |  | partly | tube OD / wall, bend radius, end-piece joins, code 62 head - catalog gives the JIC end hex (A/F) and L2 (flange face to JIC axis); L1 is only an overall-extent check; the part-number question is answered (R1) |  | Q-SCOPE-TUBE = yes and its pilot validated | yes | FLANGE p6 1804 (MJ-FLANGE 90 DEG CODE 62) | Brennan numbers this part 1804-12-20 (Brennan part number has no "-Tube" suffix: Flange.json rule R1, certain) | 1804-12-20-Tube |  | the part itself (confirm Brennan's part number for the swept '-Tube' parts while downloading)
1804-16-12 | 1804-16-12-Tube | 3 | S-REST | 1804 |  | partly | tube OD / wall, bend radius, end-piece joins, code 62 head - catalog gives the JIC end hex (A/F) and L2 (flange face to JIC axis); L1 is only an overall-extent check; the part-number question is answered (R1) |  | Q-SCOPE-TUBE = yes and its pilot validated | yes | FLANGE p6 1804 (MJ-FLANGE 90 DEG CODE 62) | Brennan numbers this part 1804-16-12 (Brennan part number has no "-Tube" suffix: Flange.json rule R1, certain) | 1804-16-12-Tube |  | the part itself (confirm Brennan's part number for the swept '-Tube' parts while downloading)
1804-16-20 | 1804-16-20-Tube | 3 | S-REST | 1804 |  | partly | tube OD / wall, bend radius, end-piece joins, code 62 head - catalog gives the JIC end hex (A/F) and L2 (flange face to JIC axis); L1 is only an overall-extent check; the part-number question is answered (R1) |  | Q-SCOPE-TUBE = yes and its pilot validated | yes | FLANGE p6 1804 (MJ-FLANGE 90 DEG CODE 62) | Brennan numbers this part 1804-16-20 (Brennan part number has no "-Tube" suffix: Flange.json rule R1, certain) | 1804-16-20-Tube |  | the part itself (confirm Brennan's part number for the swept '-Tube' parts while downloading)
1804-16-24 | 1804-16-24-Tube | 3 | S-REST | 1804 |  | partly | tube OD / wall, bend radius, end-piece joins, code 62 head - catalog gives the JIC end hex (A/F) and L2 (flange face to JIC axis); L1 is only an overall-extent check; the part-number question is answered (R1) |  | Q-SCOPE-TUBE = yes and its pilot validated | yes | FLANGE p6 1804 (MJ-FLANGE 90 DEG CODE 62) | Brennan numbers this part 1804-16-24 (Brennan part number has no "-Tube" suffix: Flange.json rule R1, certain) | 1804-16-24-Tube |  | the part itself (confirm Brennan's part number for the swept '-Tube' parts while downloading)
1804-20-16 | 1804-20-16-Tube | 3 | S-REST | 1804 |  | partly | tube OD / wall, bend radius, end-piece joins, code 62 head - catalog gives the JIC end hex (A/F) and L2 (flange face to JIC axis); L1 is only an overall-extent check; the part-number question is answered (R1) |  | Q-SCOPE-TUBE = yes and its pilot validated | yes | FLANGE p6 1804 (MJ-FLANGE 90 DEG CODE 62) | Brennan numbers this part 1804-20-16 (Brennan part number has no "-Tube" suffix: Flange.json rule R1, certain) | 1804-20-16-Tube |  | the part itself (confirm Brennan's part number for the swept '-Tube' parts while downloading)
1804-20-20 | 1804-20-20-Tube | 3 | S-REST | 1804 |  | partly | tube OD / wall, bend radius, end-piece joins, code 62 head - catalog gives the JIC end hex (A/F) and L2 (flange face to JIC axis); L1 is only an overall-extent check; the part-number question is answered (R1) |  | Q-SCOPE-TUBE = yes and its pilot validated | yes | FLANGE p6 1804 (MJ-FLANGE 90 DEG CODE 62) | Brennan numbers this part 1804-20-20 (Brennan part number has no "-Tube" suffix: Flange.json rule R1, certain) | 1804-20-20-Tube |  | the part itself (confirm Brennan's part number for the swept '-Tube' parts while downloading)
1804-20-24 | 1804-20-24-Tube | 3 | S-REST | 1804 |  | partly | tube OD / wall, bend radius, end-piece joins, code 62 head - catalog gives the JIC end hex (A/F) and L2 (flange face to JIC axis); L1 is only an overall-extent check; the part-number question is answered (R1) |  | Q-SCOPE-TUBE = yes and its pilot validated | yes | FLANGE p6 1804 (MJ-FLANGE 90 DEG CODE 62) | Brennan numbers this part 1804-20-24 (Brennan part number has no "-Tube" suffix: Flange.json rule R1, certain) | 1804-20-24-Tube |  | the part itself (confirm Brennan's part number for the swept '-Tube' parts while downloading)
1804-24-16 | 1804-24-16-Tube | 3 | S-REST | 1804 |  | partly | tube OD / wall, bend radius, end-piece joins, code 62 head - catalog gives the JIC end hex (A/F) and L2 (flange face to JIC axis); L1 is only an overall-extent check; the part-number question is answered (R1) |  | Q-SCOPE-TUBE = yes and its pilot validated | yes | FLANGE p6 1804 (MJ-FLANGE 90 DEG CODE 62) | Brennan numbers this part 1804-24-16 (Brennan part number has no "-Tube" suffix: Flange.json rule R1, certain) | 1804-24-16-Tube |  | the part itself (confirm Brennan's part number for the swept '-Tube' parts while downloading)
1804-24-20 | 1804-24-20-Tube | 3 | S-REST | 1804 |  | partly | tube OD / wall, bend radius, end-piece joins, code 62 head - catalog gives the JIC end hex (A/F) and L2 (flange face to JIC axis); L1 is only an overall-extent check; the part-number question is answered (R1) |  | Q-SCOPE-TUBE = yes and its pilot validated | yes | FLANGE p6 1804 (MJ-FLANGE 90 DEG CODE 62) | Brennan numbers this part 1804-24-20 (Brennan part number has no "-Tube" suffix: Flange.json rule R1, certain) | 1804-24-20-Tube |  | the part itself (confirm Brennan's part number for the swept '-Tube' parts while downloading)
1804-24-24 | 1804-24-24-Tube | 3 | S-REST | 1804 |  | partly | tube OD / wall, bend radius, end-piece joins, code 62 head - catalog gives the JIC end hex (A/F) and L2 (flange face to JIC axis); L1 is only an overall-extent check; the part-number question is answered (R1) |  | Q-SCOPE-TUBE = yes and its pilot validated | yes | FLANGE p6 1804 (MJ-FLANGE 90 DEG CODE 62) | Brennan numbers this part 1804-24-24 (Brennan part number has no "-Tube" suffix: Flange.json rule R1, certain) | 1804-24-24-Tube |  | the part itself (confirm Brennan's part number for the swept '-Tube' parts while downloading)
1804-24-32 | 1804-24-32-Tube | 3 | S-REST | 1804 |  | partly | tube OD / wall, bend radius, end-piece joins, code 62 head - catalog gives the JIC end hex (A/F) and L2 (flange face to JIC axis); L1 is only an overall-extent check; the part-number question is answered (R1) |  | Q-SCOPE-TUBE = yes and its pilot validated | yes | FLANGE p6 1804 (MJ-FLANGE 90 DEG CODE 62) | Brennan numbers this part 1804-24-32 (Brennan part number has no "-Tube" suffix: Flange.json rule R1, certain) | 1804-24-32-Tube |  | the part itself (confirm Brennan's part number for the swept '-Tube' parts while downloading)
1804-32-32 | 1804-32-32-Tube | 3 | S-REST | 1804 |  | partly | tube OD / wall, bend radius, end-piece joins, code 62 head - catalog gives the JIC end hex (A/F) and L2 (flange face to JIC axis); L1 is only an overall-extent check; the part-number question is answered (R1) |  | Q-SCOPE-TUBE = yes and its pilot validated | yes | FLANGE p6 1804 (MJ-FLANGE 90 DEG CODE 62) | Brennan numbers this part 1804-32-32 (Brennan part number has no "-Tube" suffix: Flange.json rule R1, certain) | 1804-32-32-Tube |  | the part itself (confirm Brennan's part number for the swept '-Tube' parts while downloading)
6701-04-04 |  | 3 | S-REST | 6701 |  | partly | bent tube (OD, wall, bend radius), end pieces and swivel internals (new extractor) - catalog gives both legs (M, L) and both hexes (C1, C2) |  | Q-SCOPE-TUBE = yes and its pilot validated | yes | TFA p38 6701 (MJ-FJS SWEPT 90 DEG ELBOW) |  | 6701-04-04 |  | the part itself: tube, bend, straights, end pieces (new bent-tube extractor, closed loop)
6701-06-06 |  | 3 | S-REST | 6701 |  | partly | bent tube (OD, wall, bend radius), end pieces and swivel internals (new extractor) - catalog gives both legs (M, L) and both hexes (C1, C2) |  | Q-SCOPE-TUBE = yes and its pilot validated | yes | TFA p38 6701 (MJ-FJS SWEPT 90 DEG ELBOW) |  | 6701-06-06 |  | the part itself: tube, bend, straights, end pieces (new bent-tube extractor, closed loop)
6701-12-12 |  | 3 | S-REST | 6701 |  | partly | bent tube (OD, wall, bend radius), end pieces and swivel internals (new extractor) - catalog gives both legs (M, L) and both hexes (C1, C2) |  | Q-SCOPE-TUBE = yes and its pilot validated | yes | TFA p38 6701 (MJ-FJS SWEPT 90 DEG ELBOW) |  | 6701-12-12 |  | the part itself: tube, bend, straights, end pieces (new bent-tube extractor, closed loop)
6701-16-16 |  | 3 | S-REST | 6701 |  | partly | bent tube (OD, wall, bend radius), end pieces and swivel internals (new extractor) - catalog gives both legs (M, L) and both hexes (C1, C2) |  | Q-SCOPE-TUBE = yes and its pilot validated | yes | TFA p38 6701 (MJ-FJS SWEPT 90 DEG ELBOW) |  | 6701-16-16 |  | the part itself: tube, bend, straights, end pieces (new bent-tube extractor, closed loop)
6701-20-20 |  | 3 | S-REST | 6701 |  | partly | bent tube (OD, wall, bend radius), end pieces and swivel internals (new extractor) - catalog gives both legs (M, L) and both hexes (C1, C2) |  | Q-SCOPE-TUBE = yes and its pilot validated | yes | TFA p38 6701 (MJ-FJS SWEPT 90 DEG ELBOW) |  | 6701-20-20 |  | the part itself: tube, bend, straights, end pieces (new bent-tube extractor, closed loop)
6701-L-16-16 |  | 3 | S-REST | 6701 |  | partly | bent tube (OD, wall, bend radius), end pieces and swivel internals (new extractor) - catalog gives both legs (M, L) and both hexes (C1, C2) |  | Q-SCOPE-TUBE = yes and its pilot validated | yes | TFA p38 6701-L (MJ-FJS SWEPT 90 LONG) |  | 6701-L-16-16 |  | the part itself: tube, bend, straights, end pieces (new bent-tube extractor, closed loop)
0304-C-32 |  | 3 | CONDITIONAL | 0304 |  | partly | only if the user wants the hex settled by a measurement: catalog C HEX 2.880 vs OMi Hex Flat 2.875 (Items!R16) is a REAL difference under the strict rule (likely 2.88 = 2-7/8 padded); the cap length 1.440 = OMi | the 0304-C-32 hex (2.880 vs OMi 2.875) is decided without a measurement | only if a question is answered no: skip it if the 0304-C-32 hex (2.880 vs OMi 2.875) is decided without a measurement | yes | TFA p65 0304-C (JIC CAP NUT) |  |  | conditional for 1: 0304-C-32 | REQUIRED only if Q-B-OTHER = no; length + hex (confirm Brennan lists the 0304-C cap under this number, Q-NEW-BRENNANPN)
2606-12-12-12-FG |  | 3 | CONDITIONAL | 2606 |  | partly | tap drill only, and only if Q-TRANSFER-TAPDRILL = no: Q-B-OTHER-TEE2 is answered yes by the catalog and the catalog legs / hex / bores equal OMi | Q-TRANSFER-TAPDRILL = yes | only if a question is answered no: skip it if Q-TRANSFER-TAPDRILL = yes | yes | TFA p51 2606-FG (MJ-FP-MJ TEE) |  |  | conditional for 1: 2606-12-12-12-FG | REQUIRED unless Q-B-OTHER = yes AND Q-TRANSFER-TAPDRILL = yes (then an optional cross-check that cannot raise the status, R3): legs, hex, bores, tap drill
2609-08-08-08-FG |  | 3 | CONDITIONAL | 2609 |  | partly | tap drill only, and only if Q-TRANSFER-TAPDRILL = no: Q-B-OTHER-TEE2 is answered yes by the catalog and the catalog legs / hex / bores equal OMi | Q-TRANSFER-TAPDRILL = yes | only if a question is answered no: skip it if Q-TRANSFER-TAPDRILL = yes | yes | TFA p52 2609-FG (MJ-FP-FP TEE) |  |  | conditional for 1: 2609-08-08-08-FG | REQUIRED unless Q-B-OTHER = yes AND Q-TRANSFER-TAPDRILL = yes (then an optional cross-check that cannot raise the status, R3): legs, hex, bores, tap drill
2611-08-08-08-FG |  | 3 | CONDITIONAL | 2611 |  | partly | tap drill only, and only if Q-TRANSFER-TAPDRILL = no: Q-B-OTHER-TEE2 is answered yes by the catalog and the catalog legs / hex / bores equal OMi | Q-TRANSFER-TAPDRILL = yes | only if a question is answered no: skip it if Q-TRANSFER-TAPDRILL = yes | yes | TFA p52 2611-FG (MJ-MP-FP TEE) |  |  | conditional for 1: 2611-08-08-08-FG | REQUIRED unless Q-B-OTHER = yes AND Q-TRANSFER-TAPDRILL = yes (then an optional cross-check that cannot raise the status, R3): legs, hex, bores, tap drill
6410-32-20-O |  | 3 | CONDITIONAL | 6410 |  | partly | the port minor (D3) - not printed; and whether the printed L 1.00 is real (Brennan's own -20 port does not fit in 1.00) |  | only if a question is answered no / alternative route (Task C conditional) | yes | TFA p16 6410-O (MORB-FORB STRAIGHT REDUCER) |  |  | conditional for 1: 6410-32-20-O | ALTERNATIVE to the D3 decision: the part's own port minor and overall length
6425-04-04 |  | 3 | CONDITIONAL | 6425 |  | partly | through-bore / port connection at this size (only if Q-TRANSFER-ENDLIB = no) - the "also OAL/hex if Q-B-OTHER is refused" part is replaced: the catalog prints this size's L and C4 HEX and its drawing settles Q-B-OTHER-6420 | Q-TRANSFER-ENDLIB = yes | only if a question is answered no: skip it if Q-TRANSFER-ENDLIB = yes | yes | TFA p17 6425 (FORB-FORB STRAIGHT) |  |  | conditional for 1: 6425-04-04 | the part itself: through-bore and port connection at this size; also OAL/hex if Q-B-OTHER is refused. CONDITIONAL - not needed if Q-B-OTHER and Q-TRANSFER (the
6425-06-06 |  | 3 | CONDITIONAL | 6425 |  | partly | through-bore / port connection at this size (only if Q-TRANSFER-ENDLIB = no) - the "also OAL/hex if Q-B-OTHER is refused" part is replaced: the catalog prints this size's L and C4 HEX and its drawing settles Q-B-OTHER-6420 | Q-TRANSFER-ENDLIB = yes | only if a question is answered no: skip it if Q-TRANSFER-ENDLIB = yes | yes | TFA p17 6425 (FORB-FORB STRAIGHT) |  |  | conditional for 1: 6425-06-06 | the part itself: through-bore and port connection at this size; also OAL/hex if Q-B-OTHER is refused. CONDITIONAL - not needed if Q-B-OTHER and Q-TRANSFER (the
6425-10-10 |  | 3 | CONDITIONAL | 6425 |  | partly | through-bore / port connection at this size (only if Q-TRANSFER-ENDLIB = no) - the "also OAL/hex if Q-B-OTHER is refused" part is replaced: the catalog prints this size's L and C4 HEX and its drawing settles Q-B-OTHER-6420 | Q-TRANSFER-ENDLIB = yes | only if a question is answered no: skip it if Q-TRANSFER-ENDLIB = yes | yes | TFA p17 6425 (FORB-FORB STRAIGHT) |  |  | conditional for 1: 6425-10-10 | the part itself: through-bore and port connection at this size; also OAL/hex if Q-B-OTHER is refused. CONDITIONAL - not needed if Q-B-OTHER and Q-TRANSFER (the
6425-12-12 |  | 3 | CONDITIONAL | 6425 |  | partly | through-bore / port connection at this size (only if Q-TRANSFER-ENDLIB = no) - the "also OAL/hex if Q-B-OTHER is refused" part is replaced: the catalog prints this size's L and C4 HEX and its drawing settles Q-B-OTHER-6420 | Q-TRANSFER-ENDLIB = yes | only if a question is answered no: skip it if Q-TRANSFER-ENDLIB = yes | yes | TFA p17 6425 (FORB-FORB STRAIGHT) |  |  | conditional for 1: 6425-12-12 | the part itself: through-bore and port connection at this size; also OAL/hex if Q-B-OTHER is refused. CONDITIONAL - not needed if Q-B-OTHER and Q-TRANSFER (the
6425-16-16 |  | 3 | CONDITIONAL | 6425 |  | partly | through-bore / port connection at this size (only if Q-TRANSFER-ENDLIB = no) - the "also OAL/hex if Q-B-OTHER is refused" part is replaced: the catalog prints this size's L and C4 HEX and its drawing settles Q-B-OTHER-6420 | Q-TRANSFER-ENDLIB = yes | only if a question is answered no: skip it if Q-TRANSFER-ENDLIB = yes | yes | TFA p17 6425 (FORB-FORB STRAIGHT) |  |  | conditional for 1: 6425-16-16 | the part itself: through-bore and port connection at this size; also OAL/hex if Q-B-OTHER is refused. CONDITIONAL - not needed if Q-B-OTHER and Q-TRANSFER (the
6500-04-06-FG |  | 3 | CONDITIONAL | 6500 |  | partly | only as a tie-breaker if the user wants the OMi / catalog difference on LEG_M10@DRIVE measured (Q-NEW-F1B-CATDIFF); every other cell is settled by the catalog | Q-NEW-F1B-CATDIFF decided without a measurement | only if a question is answered no: skip it if Q-NEW-F1B-CATDIFF decided without a measurement | yes | TFA p34 6500-FG (MJ-FJS 90 DEG ELBOW) |  |  | conditional for 1: 6500-04-06-FG | REQUIRED if Q-F1 = no (standing F1 decision: wait for the Brennan -FG STEP); otherwise only a cross-check (Brennan + OMi = one source, R3)
6500-12-08-FG |  | 3 | CONDITIONAL | 6500 |  | partly | only as a tie-breaker if the user wants the OMi / catalog difference on LEG_M10@DRIVE measured (Q-NEW-F1B-CATDIFF); every other cell is settled by the catalog | Q-NEW-F1B-CATDIFF decided without a measurement | only if a question is answered no: skip it if Q-NEW-F1B-CATDIFF decided without a measurement | yes | TFA p34 6500-FG (MJ-FJS 90 DEG ELBOW) |  |  | conditional for 1: 6500-12-08-FG | REQUIRED if Q-F1 = no (standing F1 decision: wait for the Brennan -FG STEP); otherwise only a cross-check (Brennan + OMi = one source, R3)
6500-12-16-FG |  | 3 | CONDITIONAL | 6500 |  | partly | only as a tie-breaker if the user wants the OMi / catalog difference on LEG_M@DRIVE, LEG_M10@DRIVE measured (Q-NEW-F1B-CATDIFF); every other cell is settled by the catalog | Q-NEW-F1B-CATDIFF decided without a measurement | only if a question is answered no: skip it if Q-NEW-F1B-CATDIFF decided without a measurement | yes | TFA p34 6500-FG (MJ-FJS 90 DEG ELBOW) |  |  | conditional for 1: 6500-12-16-FG | REQUIRED if Q-F1 = no (standing F1 decision: wait for the Brennan -FG STEP); otherwise only a cross-check (Brennan + OMi = one source, R3)
6500-14-14-FG |  | 3 | CONDITIONAL | 6500 |  | not_replaced | the -14 swivel end geometry, only if tools/measure/swiv.py does not validate on a straight |  | only if a question is answered no / alternative route (Task C conditional) | yes | TFA p34 6500-FG (MJ-FJS 90 DEG ELBOW) |  |  | conditional for 1: 6506-12-14 | FALLBACK if Brennan does not list 6506-12-14 or swiv.py does not validate on a straight: -14 swivel end for SWIV_MEAS[14] with the validated swiv.py
6500-16-12-FG |  | 3 | CONDITIONAL | 6500 |  | partly | only as a tie-breaker if the user wants the OMi / catalog difference on LEG_M5@DRIVE, LEG_M10@DRIVE measured (Q-NEW-F1B-CATDIFF); every other cell is settled by the catalog | Q-NEW-F1B-CATDIFF decided without a measurement | only if a question is answered no: skip it if Q-NEW-F1B-CATDIFF decided without a measurement | yes | TFA p34 6500-FG (MJ-FJS 90 DEG ELBOW) |  |  | conditional for 1: 6500-16-12-FG | REQUIRED if Q-F1 = no (standing F1 decision: wait for the Brennan -FG STEP); otherwise only a cross-check (Brennan + OMi = one source, R3)
6501-06-06-FG |  | 3 | CONDITIONAL | 6501 |  | partly | only as a tie-breaker if the user wants the OMi / catalog difference on M10@DRIVE measured (Q-NEW-F1B-CATDIFF); every other cell is settled by the catalog | Q-NEW-F1B-CATDIFF decided without a measurement | only if a question is answered no: skip it if Q-NEW-F1B-CATDIFF decided without a measurement | yes | TFA p35 6501-FG (MP-FJS 90 DEG ELBOW) |  |  | conditional for 1: 6501-06-06-FG | REQUIRED if Q-F1 = no (standing F1 decision: wait for the Brennan -FG STEP); otherwise only a cross-check (Brennan + OMi = one source, R3)
6501-12-12-FG |  | 3 | CONDITIONAL | 6501 |  | partly | only as a tie-breaker if the user wants the OMi / catalog difference on M10@DRIVE measured (Q-NEW-F1B-CATDIFF); every other cell is settled by the catalog | Q-NEW-F1B-CATDIFF decided without a measurement | only if a question is answered no: skip it if Q-NEW-F1B-CATDIFF decided without a measurement | yes | TFA p35 6501-FG (MP-FJS 90 DEG ELBOW) |  |  | conditional for 1: 6501-12-12-FG | REQUIRED if Q-F1 = no (standing F1 decision: wait for the Brennan -FG STEP); otherwise only a cross-check (Brennan + OMi = one source, R3)
6503-06-06-FG |  | 3 | CONDITIONAL | 6503 |  | partly | only as a tie-breaker if the user wants the OMi / catalog difference on M10@DRIVE measured (Q-NEW-F1B-CATDIFF); every other cell is settled by the catalog | Q-NEW-F1B-CATDIFF decided without a measurement | only if a question is answered no: skip it if Q-NEW-F1B-CATDIFF decided without a measurement | yes | TFA p38 6503-FG (FP-FJS 90 DEG ELBOW) |  |  | conditional for 1: 6503-06-06-FG | REQUIRED if Q-F1 = no (standing F1 decision: wait for the Brennan -FG STEP); otherwise only a cross-check (Brennan + OMi = one source, R3)
6900-08-08-O |  | 3 | OPTIONAL | 6900 |  | partly | a real-part check of the 6900 body and nut position: the catalog's own 6900-08-08-O lengths (L 1.55 / L1 1.30, nut face to stem tip 0.25) do not fit the measured Brennan -08 NPSM nut (0.28) and differ from Air-Way (1.61 / 1.28) - this STEP would now settle Q-NEW-6900-LEN for one size |  | optional check - only if you want it | yes | TFA p18 6900-O (MORB-FPS STRAIGHT) |  |  | optional for 20: 6900-04-02-O, 6900-04-04-O, 6900-04-06-O, 6900-06-04-O, 6900-06-06-O, 6900-06-08-O, 6900-08-04-O, 6900-08-06-O, 6900-08-08-O, 6900-08-12-O, 6900-10-06-O, 6900-10-08-O ... | RECOMMENDED before release (critic): one-size datum check of W4/L2 from the ORB tip and the body length
5404-L-04X3.000 |  | 3 | CONDITIONAL | 5404 |  | not_replaced | [F2a] as 5404-L-04X2.000: no 5404-L in the catalog ¦ [F2b] part not in the catalog: every body value (length, hex, bore, hex zone) still needs the STEP or a supplier drawing |  | only if a question is answered no / alternative route (Task C conditional) | NO |  | not in any Brennan catalog - the catalogs have no 5404-L (long hex nipple) series at all; Brennan probably does not sell it (check brennaninc.com; else a supplier drawing / DROP) |  | conditional for 1: 5404-L-04X3.000 | REQUIRED only if Q-TRANSFER-5404L-X3 = no; hex A/F, hex length/position, bore, overall length (confirm Brennan sells a long hex nipple and its numbering, else a
6503-16-16-FG |  | 3 | CONDITIONAL | 6503 |  | not_replaced | Brennan prints no 6503-16-16-FG - the catalog cannot stand in for this -FG STEP if Q-F1 = no |  | only if a question is answered no / alternative route (Task C conditional) | NO |  | not in any Brennan catalog (the size is missing from its printed table) - Brennan may not sell it: check brennaninc.com before relying on it |  | conditional for 1: 6503-16-16-FG | REQUIRED if Q-F1 = no (standing F1 decision: wait for the Brennan -FG STEP); otherwise only a cross-check (Brennan + OMi = one source, R3)

## Replaced by catalog
Brennan part number | Task C part number | Priority | Stage | Series | Tier-1 fix | Catalog verdict | Still needed for | Skip if (answer) | Waits for | In catalog | Catalog page | Warning / fallback | Rows it is required by | Other rows | Purpose (Task C)
1501-16-20-FG |  | - | 1A | 1501 |  | replaced | nothing - every dimension it was to give is printed (TFA p20) |  |  | yes | TFA p20 1501-FG (MP-FPS 90 DEG ELBOW) |  | 1501-16-20-FG |  | the part itself: every body cell (legs, hex, bores, NPSM swivel nut) - the only dimension source (no OMi, no own Air-Way row; standing F1 decision)
1501-20-16-FG |  | - | 1A | 1501 |  | replaced | nothing - every dimension it was to give is printed (TFA p20) |  |  | yes | TFA p20 1501-FG (MP-FPS 90 DEG ELBOW) |  | 1501-20-16-FG |  | the part itself: every body cell (legs, hex, bores, NPSM swivel nut) - the only dimension source (no OMi, no own Air-Way row; standing F1 decision)
2406-04-02 |  | - | 1A | 2406 |  | replaced | nothing - every value it was to give is printed in the catalog (or its condition is answered by the catalog) |  |  | yes | TFA p7 2406 (FJ-MJ STRAIGHT REDUCER (NON-SWIVEL)) |  | 2406-04-02 |  | exact part: L23, hex, bore D3
2406-04-04 |  | - | 1A | 2406 |  | replaced | nothing - every value it was to give is printed in the catalog (or its condition is answered by the catalog) |  |  | yes | TFA p7 2406 (FJ-MJ STRAIGHT REDUCER (NON-SWIVEL)) |  | 2406-04-04 |  | exact part: L23, hex, bore D3
2406-04-08 |  | - | 1A | 2406 |  | replaced | nothing - every value it was to give is printed in the catalog (or its condition is answered by the catalog) |  |  | yes | TFA p7 2406 (FJ-MJ STRAIGHT REDUCER (NON-SWIVEL)) |  | 2406-04-08 |  | exact part: L23, hex, bore D3
2406-06-10 |  | - | 1A | 2406 |  | replaced | nothing - every value it was to give is printed in the catalog (or its condition is answered by the catalog) |  |  | yes | TFA p7 2406 (FJ-MJ STRAIGHT REDUCER (NON-SWIVEL)) |  | 2406-06-10 |  | exact part: L23, hex, bore D3
2406-10-16 |  | - | 1A | 2406 |  | replaced | nothing - every value it was to give is printed in the catalog (or its condition is answered by the catalog) |  |  | yes | TFA p7 2406 (FJ-MJ STRAIGHT REDUCER (NON-SWIVEL)) |  | 2406-10-16 |  | exact part: L23, hex, bore D3
2406-12-04 |  | - | 1A | 2406 |  | replaced | nothing - every value it was to give is printed in the catalog (or its condition is answered by the catalog) |  |  | yes | TFA p7 2406 (FJ-MJ STRAIGHT REDUCER (NON-SWIVEL)) |  | 2406-12-04 |  | exact part: L23, hex, bore D3
2406-12-12 |  | - | 1A | 2406 |  | replaced | nothing - every value it was to give is printed in the catalog (or its condition is answered by the catalog) |  |  | yes | TFA p7 2406 (FJ-MJ STRAIGHT REDUCER (NON-SWIVEL)) |  | 2406-12-12 |  | exact part: L23, hex, bore D3
2500-06-04-FG |  | - | 1A | 2500 |  | replaced | nothing - every dimension it was to give is printed (TFA p22) |  |  | yes | TFA p22 2500-FG (MJ-MJ 90 DEG ELBOW) |  | 2500-06-04-FG |  | the part itself: every body cell (legs, hex, bores) - the only dimension source (no OMi, no own Air-Way row; standing F1 decision)
2500-08-06-FG |  | - | 1A | 2500 |  | replaced | nothing - every dimension it was to give is printed (TFA p22) |  |  | yes | TFA p22 2500-FG (MJ-MJ 90 DEG ELBOW) |  | 2500-08-06-FG |  | the part itself: every body cell (legs, hex, bores) - the only dimension source (no OMi, no own Air-Way row; standing F1 decision)
2500-12-08-FG |  | - | 1A | 2500 |  | replaced | nothing - every dimension it was to give is printed (TFA p22) |  |  | yes | TFA p22 2500-FG (MJ-MJ 90 DEG ELBOW) |  | 2500-12-08-FG |  | the part itself: every body cell (legs, hex, bores) - the only dimension source (no OMi, no own Air-Way row; standing F1 decision)
2500-12-10-FG |  | - | 1A | 2500 |  | replaced | nothing - every dimension it was to give is printed (TFA p22) |  |  | yes | TFA p22 2500-FG (MJ-MJ 90 DEG ELBOW) |  | 2500-12-10-FG |  | the part itself: every body cell (legs, hex, bores) - the only dimension source (no OMi, no own Air-Way row; standing F1 decision)
5404-16-04 |  | - | 1A | 5404 |  | replaced | nothing - every value it was to give is printed in the catalog (or its condition is answered by the catalog) |  |  | yes | TFA p11 5404 (MP-MP HEX NIPPLE) |  | 5404-16-04 |  | exact part: overall length, hex(es), bore(s)
5404-20-12 |  | - | 1A | 5404 |  | replaced | nothing - every value it was to give is printed in the catalog (or its condition is answered by the catalog) |  |  | yes | TFA p11 5404 (MP-MP HEX NIPPLE) |  | 5404-20-12 |  | exact part: overall length, hex(es), bore(s)
5404-24-12 |  | - | 1A | 5404 |  | replaced | nothing - every value it was to give is printed in the catalog (or its condition is answered by the catalog) |  |  | yes | TFA p11 5404 (MP-MP HEX NIPPLE) |  | 5404-24-12 |  | exact part: overall length, hex(es), bore(s)
5404-32-12 |  | - | 1A | 5404 |  | replaced | nothing - every value it was to give is printed in the catalog (or its condition is answered by the catalog) |  |  | yes | TFA p11 5404 (MP-MP HEX NIPPLE) |  | 5404-32-12 |  | exact part: overall length, hex(es), bore(s)
5404-32-16 |  | - | 1A | 5404 |  | replaced | nothing - every value it was to give is printed in the catalog (or its condition is answered by the catalog) |  |  | yes | TFA p11 5404 (MP-MP HEX NIPPLE) |  | 5404-32-16 |  | exact part: overall length, hex(es), bore(s)
5600-20-20-20-FG |  | - | 1A | 5600 |  | replaced | nothing: legs, hex and bores (all stated purposes) are printed on TFA p55 |  |  | yes | TFA p55 5600-FG (MP-MP-MP TEE (AS CODED PER SAE J846)) |  | 5600-20-20-20-FG |  | exact -FG part: legs, hex, bores
5600-24-24-24-FG |  | - | 1A | 5600 |  | replaced | nothing: legs, hex and bores (all stated purposes) are printed on TFA p55 |  |  | yes | TFA p55 5600-FG (MP-MP-MP TEE (AS CODED PER SAE J846)) |  | 5600-24-24-24-FG |  | exact -FG part: legs, hex, bores
2403-04-02 |  | - | 1B | 2403 | needed for the tier-1 generator fixes: SPECS (2403) - the part's dimensions | replaced | nothing - every value it was to give is printed in the catalog (or its condition is answered by the catalog) |  |  | yes | TFA p5 2403 (MJ-MJ STRAIGHT) |  | 2403-04-02 |  | exact part: overall length, hex, bore(s)
2403-10-04 |  | - | 1B | 2403 | needed for the tier-1 generator fixes: SPECS (2403) - the part's dimensions | replaced | nothing - every value it was to give is printed in the catalog (or its condition is answered by the catalog) |  |  | yes | TFA p5 2403 (MJ-MJ STRAIGHT) |  | 2403-10-04 |  | exact part: overall length, hex, bore(s)
2403-16-10 |  | - | 1B | 2403 | needed for the tier-1 generator fixes: SPECS (2403) - the part's dimensions | replaced | nothing - every value it was to give is printed in the catalog (or its condition is answered by the catalog) |  |  | yes | TFA p5 2403 (MJ-MJ STRAIGHT) |  | 2403-16-10 |  | exact part: overall length, hex, bore(s)
2403-24-16 |  | - | 1B | 2403 | needed for the tier-1 generator fixes: SPECS (2403) - the part's dimensions | replaced | nothing - every value it was to give is printed in the catalog (or its condition is answered by the catalog) |  |  | yes | TFA p5 2403 (MJ-MJ STRAIGHT) |  | 2403-24-16 |  | exact part: overall length, hex, bore(s)
2403-LH-24-24 |  | - | 1B | 2403 | needed for the tier-1 generator fixes: SPECS (2403) - the part's dimensions | replaced | nothing - every value it was to give is printed in the catalog (or its condition is answered by the catalog) |  |  | yes | TFA p5 2403-LH (MJ-MJ STRAIGHT LARGE HEX) |  | 2403-LH-24-24 |  | exact part: overall length, hex, bore(s); confirm Brennan lists 2403-LH-24-24
1503-04-02-FG |  | - | 3 | 1503 |  | replaced | nothing - every dimension it was to give is printed (TFA p21) |  |  | yes | TFA p21 1503-FG (MP-FPS 45 DEG ELBOW) |  | 1503-04-02-FG |  | the part itself: its forged body legs / hex / bores / ports - the dimension source this F1 row waits for (PROJECT_STATUS s5); download after the first 1503 mast
1503-04-06-FG |  | - | 3 | 1503 |  | replaced | nothing - every dimension it was to give is printed (TFA p21) |  |  | yes | TFA p21 1503-FG (MP-FPS 45 DEG ELBOW) |  | 1503-04-06-FG |  | the part itself: its forged body legs / hex / bores / ports - the dimension source this F1 row waits for (PROJECT_STATUS s5); download after the first 1503 mast
1503-06-04-FG |  | - | 3 | 1503 |  | replaced | nothing - every dimension it was to give is printed (TFA p21) |  |  | yes | TFA p21 1503-FG (MP-FPS 45 DEG ELBOW) |  | 1503-06-04-FG |  | the part itself: its forged body legs / hex / bores / ports - the dimension source this F1 row waits for (PROJECT_STATUS s5); download after the first 1503 mast
1503-06-08-FG |  | - | 3 | 1503 |  | replaced | nothing - every dimension it was to give is printed (TFA p21) |  |  | yes | TFA p21 1503-FG (MP-FPS 45 DEG ELBOW) |  | 1503-06-08-FG |  | the part itself: its forged body legs / hex / bores / ports - the dimension source this F1 row waits for (PROJECT_STATUS s5); download after the first 1503 mast
1503-08-12-FG |  | - | 3 | 1503 |  | replaced | nothing - every dimension it was to give is printed (TFA p21) |  |  | yes | TFA p21 1503-FG (MP-FPS 45 DEG ELBOW) |  | 1503-08-12-FG |  | the part itself: its forged body legs / hex / bores / ports - the dimension source this F1 row waits for (PROJECT_STATUS s5); download after the first 1503 mast
1601-02-02-02-FG |  | - | 3 | 1601 |  | replaced | nothing - every dimension it was to give is printed (TFA p47) |  |  | yes | TFA p47 1601-FG (MP-FPS-FPS TEE) |  | 1601-02-02-02-FG |  | the part itself: its forged body legs / hex / bores / ports - the dimension source this F1 row waits for (PROJECT_STATUS s5); download after the 1601 pilot 1601
1601-04-04-04-FG |  | - | 3 | 1601 |  | replaced | nothing - every dimension it was to give is printed (TFA p47) |  |  | yes | TFA p47 1601-FG (MP-FPS-FPS TEE) |  | 1601-04-04-04-FG |  | the part itself: its forged body legs / hex / bores / ports - the dimension source this F1 row waits for (PROJECT_STATUS s5); download after the 1601 pilot 1601
1601-06-06-06-FG |  | - | 3 | 1601 |  | replaced | nothing - every dimension it was to give is printed (TFA p47) |  |  | yes | TFA p47 1601-FG (MP-FPS-FPS TEE) |  | 1601-06-06-06-FG |  | the part itself: its forged body legs / hex / bores / ports - the dimension source this F1 row waits for (PROJECT_STATUS s5); download after the 1601 pilot 1601
1601-12-12-12-FG |  | - | 3 | 1601 |  | replaced | nothing - every dimension it was to give is printed (TFA p47) |  |  | yes | TFA p47 1601-FG (MP-FPS-FPS TEE) |  | 1601-12-12-12-FG |  | the part itself: its forged body legs / hex / bores / ports - the dimension source this F1 row waits for (PROJECT_STATUS s5); download after the 1601 pilot 1601
1601-16-16-16-FG |  | - | 3 | 1601 |  | replaced | nothing - every dimension it was to give is printed (TFA p47) |  |  | yes | TFA p47 1601-FG (MP-FPS-FPS TEE) |  | 1601-16-16-16-FG |  | the part itself: its forged body legs / hex / bores / ports - the dimension source this F1 row waits for (PROJECT_STATUS s5); download after the 1601 pilot 1601
1603-02-02-02-FG |  | - | 3 | 1603 |  | replaced | nothing - every dimension it was to give is printed (TFA p48) |  |  | yes | TFA p48 1603-FG (FP-FPS-FPS TEE) |  | 1603-02-02-02-FG |  | the part itself: its forged body legs / hex / bores / ports - the dimension source this F1 row waits for (PROJECT_STATUS s5); download after the 1603 pilot 1603
1603-04-04-04-FG |  | - | 3 | 1603 |  | replaced | nothing - every dimension it was to give is printed (TFA p48) |  |  | yes | TFA p48 1603-FG (FP-FPS-FPS TEE) |  | 1603-04-04-04-FG |  | the part itself: its forged body legs / hex / bores / ports - the dimension source this F1 row waits for (PROJECT_STATUS s5); download after the 1603 pilot 1603
1603-06-06-06-FG |  | - | 3 | 1603 |  | replaced | nothing - every dimension it was to give is printed (TFA p48) |  |  | yes | TFA p48 1603-FG (FP-FPS-FPS TEE) |  | 1603-06-06-06-FG |  | the part itself: its forged body legs / hex / bores / ports - the dimension source this F1 row waits for (PROJECT_STATUS s5); download after the 1603 pilot 1603
1603-12-12-12-FG |  | - | 3 | 1603 |  | replaced | nothing - every dimension it was to give is printed (TFA p48) |  |  | yes | TFA p48 1603-FG (FP-FPS-FPS TEE) |  | 1603-12-12-12-FG |  | the part itself: its forged body legs / hex / bores / ports - the dimension source this F1 row waits for (PROJECT_STATUS s5); download after the 1603 pilot 1603
1603-16-16-16-FG |  | - | 3 | 1603 |  | replaced | nothing - every dimension it was to give is printed (TFA p48) |  |  | yes | TFA p48 1603-FG (FP-FPS-FPS TEE) |  | 1603-16-16-16-FG |  | the part itself: its forged body legs / hex / bores / ports - the dimension source this F1 row waits for (PROJECT_STATUS s5); download after the 1603 pilot 1603
2501-LL-04-02-FG |  | - | 3 | 2501 |  | replaced | nothing - every dimension it was to give is printed (TFA p24) |  |  | yes | TFA p24 2501-LL-FG (MJ-MP 90 DEG ELBOW X-LONG) |  | 2501-LL-04-02-FG |  | the part itself: the only dimension source (no OMi, no own Air-Way row)
2501-LL-04-04-FG |  | - | 3 | 2501 |  | replaced | nothing - every dimension it was to give is printed (TFA p24) |  |  | yes | TFA p24 2501-LL-FG (MJ-MP 90 DEG ELBOW X-LONG) |  | 2501-LL-04-04-FG |  | the part itself: the only dimension source (no OMi, no own Air-Way row)
2501-LL-06-04-FG |  | - | 3 | 2501 |  | replaced | nothing - every dimension it was to give is printed (TFA p24) |  |  | yes | TFA p24 2501-LL-FG (MJ-MP 90 DEG ELBOW X-LONG) |  | 2501-LL-06-04-FG |  | the part itself: the only dimension source (no OMi, no own Air-Way row)
2501-LL-06-06-FG |  | - | 3 | 2501 |  | replaced | nothing - every dimension it was to give is printed (TFA p24) |  |  | yes | TFA p24 2501-LL-FG (MJ-MP 90 DEG ELBOW X-LONG) |  | 2501-LL-06-06-FG |  | the part itself: the only dimension source (no OMi, no own Air-Way row)
2501-LL-12-12-FG |  | - | 3 | 2501 |  | replaced | nothing - every dimension it was to give is printed (TFA p24) |  |  | yes | TFA p24 2501-LL-FG (MJ-MP 90 DEG ELBOW X-LONG) |  | 2501-LL-12-12-FG |  | the part itself: the only dimension source (no OMi, no own Air-Way row)
2501-LL-16-16-FG |  | - | 3 | 2501 |  | replaced | nothing - every dimension it was to give is printed (TFA p24) |  |  | yes | TFA p24 2501-LL-FG (MJ-MP 90 DEG ELBOW X-LONG) |  | 2501-LL-16-16-FG |  | the part itself: the only dimension source (no OMi, no own Air-Way row)
2504-04-04-FG |  | - | 3 | 2504 |  | replaced | nothing - every dimension it was to give is printed (TFA p26) |  |  | yes | TFA p26 2504-FG (MJ-MJ 45 DEG ELBOW) |  | 2504-04-04-FG |  | the part itself: its forged body legs / hex / bores / ports - the dimension source this F1 row waits for (PROJECT_STATUS s5); download after the 2504 master is
2504-06-06-FG |  | - | 3 | 2504 |  | replaced | nothing - every dimension it was to give is printed (TFA p26) |  |  | yes | TFA p26 2504-FG (MJ-MJ 45 DEG ELBOW) |  | 2504-06-06-FG |  | the part itself: its forged body legs / hex / bores / ports - the dimension source this F1 row waits for (PROJECT_STATUS s5); download after the 2504 master is
2504-12-12-FG |  | - | 3 | 2504 |  | replaced | nothing - every dimension it was to give is printed (TFA p26) |  |  | yes | TFA p26 2504-FG (MJ-MJ 45 DEG ELBOW) |  | 2504-12-12-FG |  | the part itself: its forged body legs / hex / bores / ports - the dimension source this F1 row waits for (PROJECT_STATUS s5); download after the 2504 master is
5501-02-02-FG |  | - | 3 | 5501 |  | replaced | nothing - every dimension it was to give is printed (TFA p31) |  |  | yes | TFA p31 5501-FG (MP-MP 45 DEG ELBOW) |  | 5501-02-02-FG |  | the part itself: its forged body legs / hex / bores / ports - the dimension source this F1 row waits for (PROJECT_STATUS s5); download after the 5501 pilot 5501
5501-04-04-FG |  | - | 3 | 5501 |  | replaced | nothing - every dimension it was to give is printed (TFA p31) |  |  | yes | TFA p31 5501-FG (MP-MP 45 DEG ELBOW) |  | 5501-04-04-FG |  | the part itself: its forged body legs / hex / bores / ports - the dimension source this F1 row waits for (PROJECT_STATUS s5); download after the 5501 pilot 5501
5501-06-06-FG |  | - | 3 | 5501 |  | replaced | nothing - every dimension it was to give is printed (TFA p31) |  |  | yes | TFA p31 5501-FG (MP-MP 45 DEG ELBOW) |  | 5501-06-06-FG |  | the part itself: its forged body legs / hex / bores / ports - the dimension source this F1 row waits for (PROJECT_STATUS s5); download after the 5501 pilot 5501
5501-12-12-FG |  | - | 3 | 5501 |  | replaced | nothing - every dimension it was to give is printed (TFA p31) |  |  | yes | TFA p31 5501-FG (MP-MP 45 DEG ELBOW) |  | 5501-12-12-FG |  | the part itself: its forged body legs / hex / bores / ports - the dimension source this F1 row waits for (PROJECT_STATUS s5); download after the 5501 pilot 5501
5501-16-16-FG |  | - | 3 | 5501 |  | replaced | nothing - every dimension it was to give is printed (TFA p31) |  |  | yes | TFA p31 5501-FG (MP-MP 45 DEG ELBOW) |  | 5501-16-16-FG |  | the part itself: its forged body legs / hex / bores / ports - the dimension source this F1 row waits for (PROJECT_STATUS s5); download after the 5501 pilot 5501
5501-20-20-FG |  | - | 3 | 5501 |  | replaced | nothing - every dimension it was to give is printed (TFA p31) |  |  | yes | TFA p31 5501-FG (MP-MP 45 DEG ELBOW) |  | 5501-20-20-FG |  | the part itself: its forged body legs / hex / bores / ports - the dimension source this F1 row waits for (PROJECT_STATUS s5); download after the 5501 pilot 5501
0304-C-04 |  | - | CONDITIONAL | 0304 |  | replaced | nothing - every value it was to give is printed in the catalog (or its condition is answered by the catalog) |  |  | yes | TFA p65 0304-C (JIC CAP NUT) |  |  | conditional for 1: 0304-C-04 | REQUIRED only if Q-B-OTHER = no; length + hex (confirm Brennan lists the 0304-C cap under this number, Q-NEW-BRENNANPN)
0304-C-05 |  | - | CONDITIONAL | 0304 |  | replaced | nothing - every value it was to give is printed in the catalog (or its condition is answered by the catalog) |  |  | yes | TFA p65 0304-C (JIC CAP NUT) |  |  | conditional for 1: 0304-C-05 | REQUIRED only if Q-B-OTHER = no; length + hex (confirm Brennan lists the 0304-C cap under this number, Q-NEW-BRENNANPN)
0304-C-06 |  | - | CONDITIONAL | 0304 |  | replaced | nothing - every value it was to give is printed in the catalog (or its condition is answered by the catalog) |  |  | yes | TFA p65 0304-C (JIC CAP NUT) |  |  | conditional for 1: 0304-C-06 | REQUIRED only if Q-B-OTHER = no; length + hex (confirm Brennan lists the 0304-C cap under this number, Q-NEW-BRENNANPN)
0304-C-10 |  | - | CONDITIONAL | 0304 |  | replaced | nothing - every value it was to give is printed in the catalog (or its condition is answered by the catalog) |  |  | yes | TFA p65 0304-C (JIC CAP NUT) |  |  | conditional for 1: 0304-C-10 | REQUIRED only if Q-B-OTHER = no; length + hex (confirm Brennan lists the 0304-C cap under this number, Q-NEW-BRENNANPN)
0304-C-12 |  | - | CONDITIONAL | 0304 |  | replaced | nothing - every value it was to give is printed in the catalog (or its condition is answered by the catalog) |  |  | yes | TFA p65 0304-C (JIC CAP NUT) |  |  | conditional for 1: 0304-C-12 | REQUIRED only if Q-B-OTHER = no; length + hex (confirm Brennan lists the 0304-C cap under this number, Q-NEW-BRENNANPN)
0304-C-14 |  | - | CONDITIONAL | 0304 |  | replaced | nothing - every value it was to give is printed in the catalog (or its condition is answered by the catalog) |  |  | yes | TFA p65 0304-C (JIC CAP NUT) |  |  | conditional for 1: 0304-C-14 | REQUIRED only if Q-B-OTHER = no; length + hex (confirm Brennan lists the 0304-C cap under this number, Q-NEW-BRENNANPN)
0304-C-16 |  | - | CONDITIONAL | 0304 |  | replaced | nothing - every value it was to give is printed in the catalog (or its condition is answered by the catalog) |  |  | yes | TFA p65 0304-C (JIC CAP NUT) |  |  | conditional for 1: 0304-C-16 | REQUIRED only if Q-B-OTHER = no; length + hex (confirm Brennan lists the 0304-C cap under this number, Q-NEW-BRENNANPN)
0304-C-20 |  | - | CONDITIONAL | 0304 |  | replaced | nothing - every value it was to give is printed in the catalog (or its condition is answered by the catalog) |  |  | yes | TFA p65 0304-C (JIC CAP NUT) |  |  | conditional for 1: 0304-C-20 | REQUIRED only if Q-B-OTHER = no; length + hex (confirm Brennan lists the 0304-C cap under this number, Q-NEW-BRENNANPN)
0304-C-24 |  | - | CONDITIONAL | 0304 |  | replaced | nothing - every value it was to give is printed in the catalog (or its condition is answered by the catalog) |  |  | yes | TFA p65 0304-C (JIC CAP NUT) |  |  | conditional for 1: 0304-C-24 | REQUIRED only if Q-B-OTHER = no; length + hex (confirm Brennan lists the 0304-C cap under this number, Q-NEW-BRENNANPN)
0306-03 |  | - | CONDITIONAL | 0306 |  | replaced | nothing - every value it was to give is printed in the catalog (or its condition is answered by the catalog) |  |  | yes | TFA p65 0306 (BULKHEAD LOCK NUT) |  |  | conditional for 1: 0306-03 | REQUIRED only if Q-B-OTHER = no; thickness + hex (confirm Brennan lists the 0306 JIC locknut under this number, Q-NEW-BRENNANPN)
0306-04 |  | - | CONDITIONAL | 0306 |  | replaced | nothing - every value it was to give is printed in the catalog (or its condition is answered by the catalog) |  |  | yes | TFA p65 0306 (BULKHEAD LOCK NUT) |  |  | conditional for 1: 0306-04 | REQUIRED only if Q-B-OTHER = no; thickness + hex (confirm Brennan lists the 0306 JIC locknut under this number, Q-NEW-BRENNANPN)
0306-05 |  | - | CONDITIONAL | 0306 |  | replaced | nothing - every value it was to give is printed in the catalog (or its condition is answered by the catalog) |  |  | yes | TFA p65 0306 (BULKHEAD LOCK NUT) |  |  | conditional for 1: 0306-05 | REQUIRED only if Q-B-OTHER = no; thickness + hex (confirm Brennan lists the 0306 JIC locknut under this number, Q-NEW-BRENNANPN)
0306-06 |  | - | CONDITIONAL | 0306 |  | replaced | nothing - every value it was to give is printed in the catalog (or its condition is answered by the catalog) |  |  | yes | TFA p65 0306 (BULKHEAD LOCK NUT) |  |  | conditional for 1: 0306-06 | REQUIRED only if Q-B-OTHER = no; thickness + hex (confirm Brennan lists the 0306 JIC locknut under this number, Q-NEW-BRENNANPN)
0306-10 |  | - | CONDITIONAL | 0306 |  | replaced | nothing - every value it was to give is printed in the catalog (or its condition is answered by the catalog) |  |  | yes | TFA p65 0306 (BULKHEAD LOCK NUT) |  |  | conditional for 1: 0306-10 | REQUIRED only if Q-B-OTHER = no; thickness + hex (confirm Brennan lists the 0306 JIC locknut under this number, Q-NEW-BRENNANPN)
0306-12 |  | - | CONDITIONAL | 0306 |  | replaced | nothing - every value it was to give is printed in the catalog (or its condition is answered by the catalog) |  |  | yes | TFA p65 0306 (BULKHEAD LOCK NUT) |  |  | conditional for 1: 0306-12 | REQUIRED only if Q-B-OTHER = no; thickness + hex (confirm Brennan lists the 0306 JIC locknut under this number, Q-NEW-BRENNANPN)
0306-16 |  | - | CONDITIONAL | 0306 |  | replaced | nothing - every value it was to give is printed in the catalog (or its condition is answered by the catalog) |  |  | yes | TFA p65 0306 (BULKHEAD LOCK NUT) |  |  | conditional for 1: 0306-16 | REQUIRED only if Q-B-OTHER = no; thickness + hex (confirm Brennan lists the 0306 JIC locknut under this number, Q-NEW-BRENNANPN)
0306-20 |  | - | CONDITIONAL | 0306 |  | replaced | nothing - every value it was to give is printed in the catalog (or its condition is answered by the catalog) |  |  | yes | TFA p65 0306 (BULKHEAD LOCK NUT) |  |  | conditional for 1: 0306-20 | REQUIRED only if Q-B-OTHER = no; thickness + hex (confirm Brennan lists the 0306 JIC locknut under this number, Q-NEW-BRENNANPN)
0306-24 |  | - | CONDITIONAL | 0306 |  | replaced | nothing - every value it was to give is printed in the catalog (or its condition is answered by the catalog) |  |  | yes | TFA p65 0306 (BULKHEAD LOCK NUT) |  |  | conditional for 1: 0306-24 | REQUIRED only if Q-B-OTHER = no; thickness + hex (confirm Brennan lists the 0306 JIC locknut under this number, Q-NEW-BRENNANPN)
2501-04-12-FG |  | - | CONDITIONAL | 2501 |  | replaced | nothing for its stated purpose (Brennan -FG data if Q-F1 = no): the catalog prints this -FG part (TFA p23) |  |  | yes | TFA p23 2501-FG (MJ-MP 90 DEG ELBOW) |  |  | conditional for 1: 2501-04-12-FG | REQUIRED if Q-F1 = no (standing F1 decision: wait for the Brennan -FG STEP); otherwise only a cross-check (Brennan + OMi = one source, R3)
2501-05-06-FG |  | - | CONDITIONAL | 2501 |  | replaced | nothing for its stated purpose (Brennan -FG data if Q-F1 = no): the catalog prints this -FG part (TFA p23) |  |  | yes | TFA p23 2501-FG (MJ-MP 90 DEG ELBOW) |  |  | conditional for 1: 2501-05-06-FG | REQUIRED if Q-F1 = no (standing F1 decision: wait for the Brennan -FG STEP); otherwise only a cross-check (Brennan + OMi = one source, R3)
2501-06-12-FG |  | - | CONDITIONAL | 2501 |  | replaced | nothing for its stated purpose (Brennan -FG data if Q-F1 = no): the catalog prints this -FG part (TFA p23) |  |  | yes | TFA p23 2501-FG (MJ-MP 90 DEG ELBOW) |  |  | conditional for 1: 2501-06-12-FG | REQUIRED if Q-F1 = no (standing F1 decision: wait for the Brennan -FG STEP); otherwise only a cross-check (Brennan + OMi = one source, R3)
2501-08-16-FG |  | - | CONDITIONAL | 2501 |  | replaced | nothing for its stated purpose (Brennan -FG data if Q-F1 = no): the catalog prints this -FG part (TFA p23) |  |  | yes | TFA p23 2501-FG (MJ-MP 90 DEG ELBOW) |  |  | conditional for 1: 2501-08-16-FG | REQUIRED if Q-F1 = no (standing F1 decision: wait for the Brennan -FG STEP); otherwise only a cross-check (Brennan + OMi = one source, R3)
2501-12-06-FG |  | - | CONDITIONAL | 2501 |  | replaced | nothing for its stated purpose (Brennan -FG data if Q-F1 = no): the catalog prints this -FG part (TFA p23) |  |  | yes | TFA p23 2501-FG (MJ-MP 90 DEG ELBOW) |  |  | conditional for 1: 2501-12-06-FG | REQUIRED if Q-F1 = no (standing F1 decision: wait for the Brennan -FG STEP); otherwise only a cross-check (Brennan + OMi = one source, R3)
2501-12-20-FG |  | - | CONDITIONAL | 2501 |  | replaced | nothing for its stated purpose (Brennan -FG data if Q-F1 = no): the catalog prints this -FG part (TFA p23) |  |  | yes | TFA p23 2501-FG (MJ-MP 90 DEG ELBOW) |  |  | conditional for 1: 2501-12-20-FG | REQUIRED if Q-F1 = no (standing F1 decision: wait for the Brennan -FG STEP); otherwise only a cross-check (Brennan + OMi = one source, R3)
2501-16-08-FG |  | - | CONDITIONAL | 2501 |  | replaced | nothing for its stated purpose (Brennan -FG data if Q-F1 = no): the catalog prints this -FG part (TFA p23) |  |  | yes | TFA p23 2501-FG (MJ-MP 90 DEG ELBOW) |  |  | conditional for 1: 2501-16-08-FG | REQUIRED if Q-F1 = no (standing F1 decision: wait for the Brennan -FG STEP); otherwise only a cross-check (Brennan + OMi = one source, R3)
2501-16-24-FG |  | - | CONDITIONAL | 2501 |  | replaced | nothing for its stated purpose (Brennan -FG data if Q-F1 = no): the catalog prints this -FG part (TFA p23) |  |  | yes | TFA p23 2501-FG (MJ-MP 90 DEG ELBOW) |  |  | conditional for 1: 2501-16-24-FG | REQUIRED if Q-F1 = no (standing F1 decision: wait for the Brennan -FG STEP); otherwise only a cross-check (Brennan + OMi = one source, R3)
2501-24-16-FG |  | - | CONDITIONAL | 2501 |  | replaced | nothing for its stated purpose (Brennan -FG data if Q-F1 = no): the catalog prints this -FG part (TFA p23) |  |  | yes | TFA p23 2501-FG (MJ-MP 90 DEG ELBOW) |  |  | conditional for 1: 2501-24-16-FG | REQUIRED if Q-F1 = no (standing F1 decision: wait for the Brennan -FG STEP); otherwise only a cross-check (Brennan + OMi = one source, R3)
2501-L-04-04-FG |  | - | CONDITIONAL | 2501 |  | replaced | nothing for its stated purpose (Brennan -FG data if Q-F1 = no): the catalog prints this -FG part (TFA p24) |  |  | yes | TFA p24 2501-L-FG (MJ-MP 90 DEG ELBOW LONG) |  |  | conditional for 1: 2501-L-04-04-FG | REQUIRED if Q-F1 = no (standing F1 decision: wait for the Brennan -FG STEP); otherwise only a cross-check (Brennan + OMi = one source, R3)
2501-L-08-08-FG |  | - | CONDITIONAL | 2501 |  | replaced | nothing for its stated purpose (Brennan -FG data if Q-F1 = no): the catalog prints this -FG part (TFA p24) |  |  | yes | TFA p24 2501-L-FG (MJ-MP 90 DEG ELBOW LONG) |  |  | conditional for 1: 2501-L-08-08-FG | REQUIRED if Q-F1 = no (standing F1 decision: wait for the Brennan -FG STEP); otherwise only a cross-check (Brennan + OMi = one source, R3)
2501-L-12-12-FG |  | - | CONDITIONAL | 2501 |  | replaced | nothing for its stated purpose (Brennan -FG data if Q-F1 = no): the catalog prints this -FG part (TFA p24) |  |  | yes | TFA p24 2501-L-FG (MJ-MP 90 DEG ELBOW LONG) |  |  | conditional for 1: 2501-L-12-12-FG | REQUIRED if Q-F1 = no (standing F1 decision: wait for the Brennan -FG STEP); otherwise only a cross-check (Brennan + OMi = one source, R3)
2501-L-16-16-FG |  | - | CONDITIONAL | 2501 |  | replaced | nothing for its stated purpose (Brennan -FG data if Q-F1 = no): the catalog prints this -FG part (TFA p24) |  |  | yes | TFA p24 2501-L-FG (MJ-MP 90 DEG ELBOW LONG) |  |  | conditional for 1: 2501-L-16-16-FG | REQUIRED if Q-F1 = no (standing F1 decision: wait for the Brennan -FG STEP); otherwise only a cross-check (Brennan + OMi = one source, R3)
2502-06-08-FG |  | - | CONDITIONAL | 2502 |  | replaced | nothing for its stated purpose (Brennan -FG data if Q-F1 = no): the catalog prints this -FG part (TFA p25) |  |  | yes | TFA p25 2502-FG (MJ-FP 90 DEG ELBOW) |  |  | conditional for 1: 2502-06-08-FG | REQUIRED if Q-F1 = no (standing F1 decision: wait for the Brennan -FG STEP); otherwise only a cross-check (Brennan + OMi = one source, R3)
2502-08-04-FG |  | - | CONDITIONAL | 2502 |  | replaced | nothing for its stated purpose (Brennan -FG data if Q-F1 = no): the catalog prints this -FG part (TFA p25) |  |  | yes | TFA p25 2502-FG (MJ-FP 90 DEG ELBOW) |  |  | conditional for 1: 2502-08-04-FG | REQUIRED if Q-F1 = no (standing F1 decision: wait for the Brennan -FG STEP); also the data point for the MS51506 vs OMi leg conflict; otherwise only a cross-che
2502-12-08-FG |  | - | CONDITIONAL | 2502 |  | replaced | nothing for its stated purpose (Brennan -FG data if Q-F1 = no): the catalog prints this -FG part (TFA p25) |  |  | yes | TFA p25 2502-FG (MJ-FP 90 DEG ELBOW) |  |  | conditional for 1: 2502-12-08-FG | REQUIRED if Q-F1 = no (standing F1 decision: wait for the Brennan -FG STEP); also the data point for the MS51506 vs OMi leg conflict; otherwise only a cross-che
2502-16-20-FG |  | - | CONDITIONAL | 2502 |  | replaced | nothing for its stated purpose (Brennan -FG data if Q-F1 = no): the catalog prints this -FG part (TFA p25) |  |  | yes | TFA p25 2502-FG (MJ-FP 90 DEG ELBOW) |  |  | conditional for 1: 2502-16-20-FG | REQUIRED if Q-F1 = no (standing F1 decision: wait for the Brennan -FG STEP); otherwise only a cross-check (Brennan + OMi = one source, R3)
2502-24-24-FG |  | - | CONDITIONAL | 2502 |  | replaced | nothing for its stated purpose (Brennan -FG data if Q-F1 = no): the catalog prints this -FG part (TFA p25) |  |  | yes | TFA p25 2502-FG (MJ-FP 90 DEG ELBOW) |  |  | conditional for 1: 2502-24-24-FG | REQUIRED if Q-F1 = no (standing F1 decision: wait for the Brennan -FG STEP); critic: keep it on the required list - MS51506 + OMi count as one source at most; o
2503-20-24-FG |  | - | CONDITIONAL | 2503 |  | replaced | nothing for its stated purpose (Brennan -FG data if Q-F1 = no): the catalog prints this -FG part (TFA p26) |  |  | yes | TFA p26 2503-FG (MJ-MP 45 DEG ELBOW) |  |  | conditional for 1: 2503-20-24-FG | REQUIRED if Q-F1 = no (standing F1 decision: wait for the Brennan -FG STEP); otherwise only a cross-check (Brennan + OMi = one source, R3)
2601-24-24-24-FG |  | - | CONDITIONAL | 2601 |  | replaced | nothing for its stated purpose (Brennan -FG data if Q-F1 = no): the catalog prints this -FG part (TFA p49) |  |  | yes | TFA p49 2601-FG (MJ-MJ-MP TEE) |  |  | conditional for 1: 2601-24-24-24-FG | REQUIRED if Q-F1 = no (standing F1 decision: wait for the Brennan -FG STEP); otherwise only a cross-check (Brennan + OMi = one source, R3)
2602-08-08-08-FG |  | - | CONDITIONAL | 2602 |  | replaced | nothing for its stated purpose (Brennan -FG data if Q-F1 = no): the catalog prints this -FG part (TFA p49) |  |  | yes | TFA p49 2602-FG (MJ-MJ-FP TEE) |  |  | conditional for 1: 2602-08-08-08-FG | REQUIRED if Q-F1 = no (standing F1 decision: wait for the Brennan -FG STEP); also informs the open 2502-08-08-FG MS51506 A8-8 leg conflict; otherwise only a cro
5500-08-04-FG |  | - | CONDITIONAL | 5500 |  | replaced | nothing for its stated purpose (Brennan -FG data if Q-F1 = no): the catalog prints this -FG part (TFA p30) |  |  | yes | TFA p30 5500-FG (MP-MP 90 DEG ELBOW) |  |  | conditional for 1: 5500-08-04-FG | REQUIRED if Q-F1 = no (standing F1 decision: wait for the Brennan -FG STEP); otherwise only a cross-check (Brennan + OMi = one source, R3)
5500-24-24-FG |  | - | CONDITIONAL | 5500 |  | replaced | nothing for its stated purpose (Brennan -FG data if Q-F1 = no): the catalog prints this -FG part (TFA p31) |  |  | yes | TFA p31 5500-FG (MP-MP 90 DEG ELBOW) |  |  | conditional for 1: 5500-24-24-FG | REQUIRED if Q-F1 = no (standing F1 decision: wait for the Brennan -FG STEP); otherwise only a cross-check (Brennan + OMi = one source, R3)
5501-24-24-FG |  | - | CONDITIONAL | 5501 |  | replaced | nothing for dimensions: the download was required only if Q-B-OTHER-5501 = no; the catalog answers it (yes) and prints the row; stays an optional cross-check |  |  | yes | TFA p31 5501-FG (MP-MP 45 DEG ELBOW) |  |  | conditional for 1: 5501-24-24-FG | REQUIRED only if Q-B-OTHER = no (legs N4/N6 + hex Y); otherwise an optional cross-check that cannot raise the status (R3)
5502-02-04-FG |  | - | CONDITIONAL | 5502 |  | replaced | nothing for its stated purpose (Brennan -FG data if Q-F1 = no): the catalog prints this -FG part (TFA p31) |  |  | yes | TFA p31 5502-FG (MP-FP 90 DEG ELBOW STREET ELBOW) |  |  | conditional for 1: 5502-02-04-FG | REQUIRED if Q-F1 = no (standing F1 decision: wait for the Brennan -FG STEP); otherwise only a cross-check (Brennan + OMi = one source, R3)
5502-06-08-FG |  | - | CONDITIONAL | 5502 |  | replaced | nothing for its stated purpose (Brennan -FG data if Q-F1 = no): the catalog prints this -FG part (TFA p31) |  |  | yes | TFA p31 5502-FG (MP-FP 90 DEG ELBOW STREET ELBOW) |  |  | conditional for 1: 5502-06-08-FG | REQUIRED if Q-F1 = no (standing F1 decision: wait for the Brennan -FG STEP); otherwise only a cross-check (Brennan + OMi = one source, R3)
5502-12-08-FG |  | - | CONDITIONAL | 5502 |  | replaced | nothing for its stated purpose (Brennan -FG data if Q-F1 = no): the catalog prints this -FG part (TFA p31) |  |  | yes | TFA p31 5502-FG (MP-FP 90 DEG ELBOW STREET ELBOW) |  |  | conditional for 1: 5502-12-08-FG | REQUIRED if Q-F1 = no (standing F1 decision: wait for the Brennan -FG STEP); otherwise only a cross-check (Brennan + OMi = one source, R3)
5502-20-16-FG |  | - | CONDITIONAL | 5502 |  | replaced | nothing for its stated purpose (Brennan -FG data if Q-F1 = no): the catalog prints this -FG part (TFA p31) |  |  | yes | TFA p31 5502-FG (MP-FP 90 DEG ELBOW STREET ELBOW) |  |  | conditional for 1: 5502-20-16-FG | REQUIRED if Q-F1 = no (standing F1 decision: wait for the Brennan -FG STEP); otherwise only a cross-check (Brennan + OMi = one source, R3)
6500-06-04-FG |  | - | CONDITIONAL | 6500 |  | replaced | nothing - its purpose (Brennan -FG dimensions if Q-F1 = no; otherwise a cross-check) is met by the catalog row 6500-FG p34, which OMi equals |  |  | yes | TFA p34 6500-FG (MJ-FJS 90 DEG ELBOW) |  |  | conditional for 1: 6500-06-04-FG | REQUIRED if Q-F1 = no (standing F1 decision: wait for the Brennan -FG STEP); otherwise only a cross-check (Brennan + OMi = one source, R3)
6500-L-04-04-FG |  | - | CONDITIONAL | 6500 |  | replaced | nothing - its purpose (Brennan -FG dimensions if Q-F1 = no; otherwise a cross-check) is met by the catalog row 6500-L-FG p34, which OMi equals |  |  | yes | TFA p34 6500-L-FG (MJ-FJS 90 DEG ELBOW LONG) |  |  | conditional for 1: 6500-L-04-04-FG | REQUIRED if Q-F1 = no; otherwise cross-check of the provisional OMi values
6500-L-06-06-FG |  | - | CONDITIONAL | 6500 |  | replaced | nothing - its purpose (Brennan -FG dimensions if Q-F1 = no; otherwise a cross-check) is met by the catalog row 6500-L-FG p34, which OMi equals |  |  | yes | TFA p34 6500-L-FG (MJ-FJS 90 DEG ELBOW LONG) |  |  | conditional for 1: 6500-L-06-06-FG | REQUIRED if Q-F1 = no; otherwise cross-check of the provisional OMi values
6500-L-12-12-FG |  | - | CONDITIONAL | 6500 |  | replaced | nothing - its purpose (Brennan -FG dimensions if Q-F1 = no; otherwise a cross-check) is met by the catalog row 6500-L-FG p34, which OMi equals |  |  | yes | TFA p34 6500-L-FG (MJ-FJS 90 DEG ELBOW LONG) |  |  | conditional for 1: 6500-L-12-12-FG | REQUIRED if Q-F1 = no; otherwise cross-check of the provisional OMi values
6500-L-16-16-FG |  | - | CONDITIONAL | 6500 |  | replaced | nothing - its purpose (Brennan -FG dimensions if Q-F1 = no; otherwise a cross-check) is met by the catalog row 6500-L-FG p34, which OMi equals |  |  | yes | TFA p34 6500-L-FG (MJ-FJS 90 DEG ELBOW LONG) |  |  | conditional for 1: 6500-L-16-16-FG | REQUIRED if Q-F1 = no; otherwise cross-check of the provisional OMi values
6501-04-06-FG |  | - | CONDITIONAL | 6501 |  | replaced | nothing - its purpose (Brennan -FG dimensions if Q-F1 = no; otherwise a cross-check) is met by the catalog row 6501-FG p35, which OMi equals |  |  | yes | TFA p35 6501-FG (MP-FJS 90 DEG ELBOW) |  |  | conditional for 1: 6501-04-06-FG | REQUIRED if Q-F1 = no (standing F1 decision: wait for the Brennan -FG STEP); otherwise only a cross-check (Brennan + OMi = one source, R3)
6501-06-08-FG |  | - | CONDITIONAL | 6501 |  | replaced | nothing - its purpose (Brennan -FG dimensions if Q-F1 = no; otherwise a cross-check) is met by the catalog row 6501-FG p35, which OMi equals |  |  | yes | TFA p35 6501-FG (MP-FJS 90 DEG ELBOW) |  |  | conditional for 1: 6501-06-08-FG | REQUIRED if Q-F1 = no (standing F1 decision: wait for the Brennan -FG STEP); otherwise only a cross-check (Brennan + OMi = one source, R3)
6501-08-06-FG |  | - | CONDITIONAL | 6501 |  | replaced | nothing - its purpose (Brennan -FG dimensions if Q-F1 = no; otherwise a cross-check) is met by the catalog row 6501-FG p35, which OMi equals |  |  | yes | TFA p35 6501-FG (MP-FJS 90 DEG ELBOW) |  |  | conditional for 1: 6501-08-06-FG | REQUIRED if Q-F1 = no (standing F1 decision: wait for the Brennan -FG STEP); otherwise only a cross-check (Brennan + OMi = one source, R3)
6501-08-08-FG |  | - | CONDITIONAL | 6501 |  | replaced | nothing - its purpose (Brennan -FG dimensions if Q-F1 = no; otherwise a cross-check) is met by the catalog row 6501-FG p35, which OMi equals |  |  | yes | TFA p35 6501-FG (MP-FJS 90 DEG ELBOW) |  |  | conditional for 1: 6501-08-08-FG | REQUIRED if Q-F1 = no (standing F1 decision: wait for the Brennan -FG STEP); otherwise only a cross-check (Brennan + OMi = one source, R3)
6501-08-10-FG |  | - | CONDITIONAL | 6501 |  | replaced | nothing - its purpose (Brennan -FG dimensions if Q-F1 = no; otherwise a cross-check) is met by the catalog row 6501-FG p35, which OMi equals |  |  | yes | TFA p35 6501-FG (MP-FJS 90 DEG ELBOW) |  |  | conditional for 1: 6501-08-10-FG | REQUIRED if Q-F1 = no (standing F1 decision: wait for the Brennan -FG STEP); otherwise only a cross-check (Brennan + OMi = one source, R3)
6501-16-16-FG |  | - | CONDITIONAL | 6501 |  | replaced | nothing - its purpose (Brennan -FG dimensions if Q-F1 = no; otherwise a cross-check) is met by the catalog row 6501-FG p35, which OMi equals |  |  | yes | TFA p35 6501-FG (MP-FJS 90 DEG ELBOW) |  |  | conditional for 1: 6501-16-16-FG | REQUIRED if Q-F1 = no (standing F1 decision: wait for the Brennan -FG STEP); otherwise only a cross-check (Brennan + OMi = one source, R3)
6501-20-20-FG |  | - | CONDITIONAL | 6501 |  | replaced | nothing - its purpose (Brennan -FG dimensions if Q-F1 = no; otherwise a cross-check) is met by the catalog row 6501-FG p35, which OMi equals |  |  | yes | TFA p35 6501-FG (MP-FJS 90 DEG ELBOW) |  |  | conditional for 1: 6501-20-20-FG | REQUIRED if Q-F1 = no (standing F1 decision: wait for the Brennan -FG STEP); otherwise only a cross-check (Brennan + OMi = one source, R3)
6501-24-24-FG |  | - | CONDITIONAL | 6501 |  | replaced | nothing - its purpose (Brennan -FG dimensions if Q-F1 = no; otherwise a cross-check) is met by the catalog row 6501-FG p35, which OMi equals |  |  | yes | TFA p35 6501-FG (MP-FJS 90 DEG ELBOW) |  |  | conditional for 1: 6501-24-24-FG | REQUIRED if Q-F1 = no (standing F1 decision: wait for the Brennan -FG STEP); otherwise only a cross-check (Brennan + OMi = one source, R3)
6503-04-04-FG |  | - | CONDITIONAL | 6503 |  | replaced | nothing - its purpose (Brennan -FG dimensions if Q-F1 = no; otherwise a cross-check) is met by the catalog row 6503-FG p38, which OMi equals; caveat: if Q-TRANSFER-TAPDRILL = no, the row's tap drill would still have to be measured on a STEP (not a stated purpose of this item) |  |  | yes | TFA p38 6503-FG (FP-FJS 90 DEG ELBOW) |  |  | conditional for 1: 6503-04-04-FG | REQUIRED if Q-F1 = no (standing F1 decision: wait for the Brennan -FG STEP); otherwise only a cross-check (Brennan + OMi = one source, R3)
6503-12-12-FG |  | - | CONDITIONAL | 6503 |  | replaced | nothing - its purpose (Brennan -FG dimensions if Q-F1 = no; otherwise a cross-check) is met by the catalog row 6503-FG p38, which OMi equals; caveat: if Q-TRANSFER-TAPDRILL = no, the row's tap drill would still have to be measured on a STEP (not a stated purpose of this item) |  |  | yes | TFA p38 6503-FG (FP-FJS 90 DEG ELBOW) |  |  | conditional for 1: 6503-12-12-FG | REQUIRED if Q-F1 = no (standing F1 decision: wait for the Brennan -FG STEP); otherwise only a cross-check (Brennan + OMi = one source, R3)
6506-12-12 |  | - | CONDITIONAL | 6506 |  | replaced | nothing - catalog L5 2.29 = port face to nut face (TFA p18) - and Q-B-SWSTR is answered, so the step condition cannot arise |  |  | yes | TFA p18 6506 (FP-FJS STRAIGHT) |  |  | conditional for 1: 6506-12-12 | OPTIONAL: only if both Q-B-SWSTR and Q-TRANSFER are declined - gives L17 (port face to nut face) directly
6506-12-16 |  | - | CONDITIONAL | 6506 |  | replaced | nothing - catalog L5 2.200 (TFA p18); Q-B-SWSTR answered |  |  | yes | TFA p18 6506 (FP-FJS STRAIGHT) |  |  | conditional for 1: 6506-12-16 | OPTIONAL: only if both Q-B-SWSTR and Q-TRANSFER are declined - gives L17 (port face to nut face) directly
6506-16-16 |  | - | CONDITIONAL | 6506 |  | replaced | nothing - catalog L5 2.614 (TFA p18); Q-B-SWSTR answered |  |  | yes | TFA p18 6506 (FP-FJS STRAIGHT) |  |  | conditional for 1: 6506-16-16 | OPTIONAL: only if both Q-B-SWSTR and Q-TRANSFER are declined - gives L17 (port face to nut face) directly
6506-20-20 |  | - | CONDITIONAL | 6506 |  | replaced | nothing - catalog L5 2.825 (TFA p18); Q-B-SWSTR answered |  |  | yes | TFA p18 6506 (FP-FJS STRAIGHT) |  |  | conditional for 1: 6506-20-20 | OPTIONAL: only if both Q-B-SWSTR and Q-TRANSFER are declined - gives L17 (port face to nut face) directly
6900-05-04-O |  | - | CONDITIONAL | 6900 |  | replaced | nothing - TFA p18 lists 6900-05-04-O: L 1.280 (ORB end face to nut face) / L1 1.090 (to the stem nose); L - L1 0.19 = the Brennan -04 NPSM nut; sandbox: builds |  |  | yes | TFA p18 6900-O (MORB-FPS STRAIGHT) |  |  | conditional for 1: 6900-05-04-O | ALTERNATIVE to Q-CONFLICT-6900-05-04-O: ORB tip to nut face / stem tip - confirm Brennan lists the part first (critic)
2408-14 |  | - | OPTIONAL | 2408 |  | replaced | nothing - TFA p66 2408-14 C HEX 1.250 is now in the repo (07_RAW_EXTRACTS/brennan_catalogs/TFA Catalog.pdf) |  |  | yes | TFA p66 2408 (MJ PLUG) |  |  | optional for 1: 2408-14-SOLID | OPTIONAL: makes the 2026-09-05 Brennan-drawing hex 1.250 re-checkable from the repo (needed before calling the row VERIFIED)
2501-04-02-FG |  | - | OPTIONAL | 2501 |  | replaced | nothing - TFA p23 2501-04-02-FG L 0.78 is now in the repo |  |  | yes | TFA p23 2501-FG (MJ-MP 90 DEG ELBOW) |  |  | optional for 1: 2501-04-02-FG | OPTIONAL: makes the Brennan-drawing N 0.78 re-checkable from the repo
6600-24-24-24-FG |  | - | OPTIONAL | 6600 |  | replaced | nothing - TFA p57 6600-24-24-24-FG A3 DRILL 1.312 (the swivel-leg drill) |  |  | yes | TFA p57 6600-FG (MJ-MJ-FJS TEE) |  |  | optional for 1: 6600-24-24-24-FG | OPTIONAL same-part check of the swivel-leg bore
5501-32-32-FG |  | - | CONDITIONAL | 5501 |  | replaced | nothing for dimensions: the download was required only if Q-B-OTHER-5501 = no; the catalog answers it (yes); stays an optional cross-check |  |  | NO |  | not in any Brennan catalog (the size is missing from its printed table) - Brennan may not sell it: check brennaninc.com before relying on it |  | conditional for 1: 5501-32-32-FG | REQUIRED only if Q-B-OTHER = no (legs N4/N6 + hex Y); otherwise an optional cross-check that cannot raise the status (R3)

## Already in repo
Brennan part number | Task C part number | Priority | Stage | Series | Tier-1 fix | Catalog verdict | Still needed for | Skip if (answer) | Waits for | In catalog | Catalog page | Warning / fallback | Rows it is required by | Other rows | Purpose (Task C)
1404-02-02 |  | - | IN_REPO | 1404 |  | not_replaced | in repo (09_STEP_FILES) - no download; it serves geometry the catalog does not print: in repo: NPSM -02 swivel end (NPSM_MEAS[2]) |  |  | yes | TFA p4 1404 (MP-FPS STRAIGHT) |  |  | reference for 1: 6900-04-02-O | in repo: NPSM -02 swivel end (NPSM_MEAS[2])
1404-04-04 |  | - | IN_REPO | 1404 |  | not_replaced | in repo (09_STEP_FILES) - no download; it serves geometry the catalog does not print: in repo: NPSM -04 swivel end (NPSM_MEAS[4]) |  |  | yes | TFA p4 1404 (MP-FPS STRAIGHT) |  |  | reference for 5: 1504-04-04-FG, 6900-04-04-O, 6900-05-04-O, 6900-06-04-O, 6900-08-04-O | in repo: NPSM -04 swivel end (NPSM_MEAS[4])
1404-06-06 |  | - | IN_REPO | 1404 |  | not_replaced | in repo (09_STEP_FILES) - no download; it serves geometry the catalog does not print: in repo: NPSM -06 swivel end (NPSM_MEAS[6]) |  |  | yes | TFA p4 1404 (MP-FPS STRAIGHT) |  |  | reference for 4: 6900-04-06-O, 6900-06-06-O, 6900-08-06-O, 6900-10-06-O | in repo: NPSM -06 swivel end (NPSM_MEAS[6])
1404-08-08 |  | - | IN_REPO | 1404 |  | not_replaced | in repo (09_STEP_FILES) - no download; it serves geometry the catalog does not print: in-repo NPSM swivel reference (NPSM_MEAS, measured on the 9 in-repo 1404 STEPs) / in repo: NPSM -08 swivel end (NPSM_MEAS[8]) |  |  | yes | TFA p4 1404 (MP-FPS STRAIGHT) |  |  | reference for 47: 1502-06-06-FG, 1502-08-08-FG, 1502-12-12-FG, 1502-16-16-FG, 1502-20-20-FG, 1502-24-24-FG, 1502-32-32-FG, 6901-04-04-NWO-FG, 6901-04-06-NWO-FG, 6901-06-08-NWO-FG, 6901-10-12-NWO-FG, 6901-12-06-NWO-FG ... | in-repo NPSM swivel reference (NPSM_MEAS, measured on the 9 in-repo 1404 STEPs) ¦¦ in repo: NPSM -08 swivel end (NPSM_MEAS[8])
1404-12-12 |  | - | IN_REPO | 1404 |  | not_replaced | in repo (09_STEP_FILES) - no download; it serves geometry the catalog does not print: in repo: NPSM -12 swivel end (NPSM_MEAS[12]) |  |  | yes | TFA p4 1404 (MP-FPS STRAIGHT) |  |  | reference for 4: 6900-08-12-O, 6900-10-12-O, 6900-12-12-O, 6900-16-12-O | in repo: NPSM -12 swivel end (NPSM_MEAS[12])
1404-16-16 |  | - | IN_REPO | 1404 |  | not_replaced | in repo (09_STEP_FILES) - no download; it serves geometry the catalog does not print: in repo: NPSM -16 swivel end (NPSM_MEAS[16]) / in-repo shape reference / forged-body extractor validation (not this size) |  |  | yes | TFA p4 1404 (MP-FPS STRAIGHT) |  |  | reference for 3: 1501-20-16-FG, 6900-12-16-O, 6900-16-16-O | in repo: NPSM -16 swivel end (NPSM_MEAS[16]) ¦¦ in-repo shape reference / forged-body extractor validation (not this size)
1404-20-20 |  | - | IN_REPO | 1404 |  | not_replaced | in repo (09_STEP_FILES) - no download; it serves geometry the catalog does not print: in-repo shape reference / forged-body extractor validation (not this size) / in repo: NPSM -20 swivel end (NPSM_MEAS[20]) |  |  | yes | TFA p4 1404 (MP-FPS STRAIGHT) |  |  | reference for 2: 1501-16-20-FG, 6900-20-20-O | in-repo shape reference / forged-body extractor validation (not this size) ¦¦ in repo: NPSM -20 swivel end (NPSM_MEAS[20])
1404-24-24 |  | - | IN_REPO | 1404 |  | not_replaced | in repo (09_STEP_FILES) - no download; it serves geometry the catalog does not print: in repo: NPSM -24 swivel end (NPSM_MEAS[24]) |  |  | yes | TFA p4 1404 (MP-FPS STRAIGHT) |  |  | reference for 1: 6900-24-24-O | in repo: NPSM -24 swivel end (NPSM_MEAS[24])
1503-08-08-FG |  | - | IN_REPO | 1503 |  | not_replaced | [F2a] in repo (no download): closed loop for the angled-leg helix thread helper - geometry the catalog cannot give ¦ [F2b] in repo already: construction reference / closed loop for the angled-leg helix thread helper (geometry) ¦ [F45D] in repo (09_STEP_FILES) - no download; it serves geometry the catalog does not print: in-repo 45 deg NPSM forging (Air-Way -FG row with data); validates the 45 deg body extractor (critic) / IN REPO (09_STEP_FILES): construction reference - closed loop for the angled-leg helix thread helper / in-repo SPEC reference / pilot for 1503 |  |  | yes | TFA p21 1503-FG (MP-FPS 45 DEG ELBOW) |  |  | reference for 60: 2504-08-08-FG, 2504-04-04-FG, 2504-06-06-FG, 2504-12-12-FG, 2505-08-08-FG, 2505-12-12-FG, 2505-16-16-FG, 1703-24-24-FG, 4503-04-04-FG, 4503-08-08-FG, 4503-12-12-FG, 4503-16-12-FG ... | in-repo 45 deg NPSM forging (Air-Way -FG row with data); validates the 45 deg body extractor (critic) ¦¦ IN REPO (09_STEP_FILES): construction reference - closed loop for the angled-leg helix thread helper ¦¦ in-repo SPEC reference / pilot for 1503
1503-12-08-FG |  | - | IN_REPO | 1503 |  | not_replaced | [F2a] in repo (no download): closed loop for the angled-leg helix thread helper - geometry the catalog cannot give ¦ [F2b] in repo already: construction reference / closed loop for the angled-leg helix thread helper (geometry) |  |  | yes | TFA p21 1503-FG (MP-FPS 45 DEG ELBOW) |  |  | reference for 59: 2504-08-08-FG, 2504-04-04-FG, 2504-06-06-FG, 2504-12-12-FG, 2505-08-08-FG, 2505-12-12-FG, 2505-16-16-FG, 1703-24-24-FG, 4503-04-04-FG, 4503-08-08-FG, 4503-12-12-FG, 4503-16-12-FG ... | in-repo 45 deg NPSM forging (Air-Way -FG row with data); validates the 45 deg body extractor (critic) ¦¦ IN REPO (09_STEP_FILES): construction reference - closed loop for the angled-leg helix thread helper ¦¦ in-repo second 1503 forging
1700-08-08 |  | - | IN_REPO | 1700 |  | not_replaced | geometry cross-check / measured end library (in repo: FLG61_MEAS[8] source, re-validates flange.py) - the catalog prints no end or head geometry |  |  | yes | FLANGE p3 1700 (MJ-FLANGE STRAIGHT CODE 61) |  |  | reference for 1: 1724-08 | in repo: FLG61_MEAS[8] source, re-validates flange.py
1700-12-12 |  | - | IN_REPO | 1700 |  | not_replaced | geometry cross-check / measured end library (in repo: FLG61_MEAS[12] source, re-validates flange.py) - the catalog prints no end or head geometry |  |  | yes | FLANGE p3 1700 (MJ-FLANGE STRAIGHT CODE 61) |  |  | reference for 1: 1724-12 | in repo: FLG61_MEAS[12] source, re-validates flange.py
1700-16-16 |  | - | IN_REPO | 1700 |  | not_replaced | geometry cross-check / measured end library (in repo: flange.py must still reproduce the code 61 values before measuring code 62 (closed loop) ¦ in repo: FLG61_MEAS[16] source, re-validates flange.py) - the catalog prints no end or head geometry |  |  | yes | FLANGE p3 1700 (MJ-FLANGE STRAIGHT CODE 61) |  |  | reference for 14: 1724-16, 1800-08-08, 1800-12-12, 1800-12-16, 1800-16-12, 1800-16-16, 1800-16-20, 1800-16-24, 1800-20-16, 1800-20-20, 1800-20-24, 1800-24-20 ... | in repo: flange.py must still reproduce the code 61 values before measuring code 62 (closed loop) ¦¦ in repo: FLG61_MEAS[16] source, re-validates flange.py
1700-20-20 |  | - | IN_REPO | 1700 |  | not_replaced | geometry cross-check / measured end library (in repo: FLG61_MEAS[20] source, re-validates flange.py) - the catalog prints no end or head geometry |  |  | yes | FLANGE p3 1700 (MJ-FLANGE STRAIGHT CODE 61) |  |  | reference for 1: 1724-20 | in repo: FLG61_MEAS[20] source, re-validates flange.py
1700-24-24 |  | - | IN_REPO | 1700 |  | not_replaced | geometry cross-check / measured end library (in-repo code 61 flange head reference (FLG61_MEAS -24) ¦ in repo: FLG61_MEAS[24] source, re-validates flange.py) - the catalog prints no end or head geometry |  |  | yes | FLANGE p3 1700 (MJ-FLANGE STRAIGHT CODE 61) |  |  | reference for 4: 1703-24-24-FG, 1704-24-24-FG, 1704-32-32-FG, 1724-24 | in-repo code 61 flange head reference (FLG61_MEAS -24) ¦¦ in repo: FLG61_MEAS[24] source, re-validates flange.py
1700-32-32 |  | - | IN_REPO | 1700 |  | not_replaced | geometry cross-check / measured end library (in-repo code 61 flange head reference (FLG61_MEAS -32) ¦ in repo: FLG61_MEAS[32] source, re-validates flange.py) - the catalog prints no end or head geometry |  |  | yes | FLANGE p3 1700 (MJ-FLANGE STRAIGHT CODE 61) |  |  | reference for 4: 1703-24-24-FG, 1704-24-24-FG, 1704-32-32-FG, 1724-32 | in-repo code 61 flange head reference (FLG61_MEAS -32) ¦¦ in repo: FLG61_MEAS[32] source, re-validates flange.py
2404-L-08-08 |  | - | IN_REPO | 2404 |  | not_replaced | in repo (no download): long-variant construction reference, hex length T20 - not printed |  |  | yes | TFA p6 2404-L (MJ-MP STRAIGHT LONG) |  |  | reference for 1: 2404-L-32-32 | in-repo long-variant construction reference (T20 = hex length)
2406-08-08 |  | - | IN_REPO | 2406 |  | replaced | nothing - every value it was to give is printed in the catalog (or its condition is answered by the catalog) |  |  | yes | TFA p7 2406 (FJ-MJ STRAIGHT REDUCER (NON-SWIVEL)) |  |  | reference for 1: 2406-08-08 | exact part, already in 09_STEP_FILES: measure overall length L23, hex HEXB, bore D3 (tools/measure prof.py / section.py)
2500-06-06-FG |  | - | IN_REPO | 2500 |  | not_replaced | in repo - geometry / end-library reference: in-repo shape reference / forged-body extractor validation (not this size) |  |  | yes | TFA p22 2500-FG (MJ-MJ 90 DEG ELBOW) |  |  | reference for 4: 2500-06-04-FG, 2500-08-06-FG, 2500-12-08-FG, 2500-12-10-FG | in-repo shape reference / forged-body extractor validation (not this size)
2501-L-06-04-FG |  | - | IN_REPO | 2501 |  | not_replaced | in repo - geometry / end-library reference: the 2501-L fold evidence (forged NPTF hex arm runs on to N3) - shape reference for the -LL fold |  |  | yes | TFA p24 2501-L-FG (MJ-MP 90 DEG ELBOW LONG) |  |  | reference for 7: 2501-LL-04-02-FG, 2501-LL-04-04-FG, 2501-LL-06-04-FG, 2501-LL-06-06-FG, 2501-LL-08-08-FG, 2501-LL-12-12-FG, 2501-LL-16-16-FG | the 2501-L fold evidence (forged NPTF hex arm runs on to N3) - shape reference for the -LL fold
2502-06-04-FG |  | - | IN_REPO | 2502 |  | not_replaced | in repo (no download): forged 2502 shape reference - geometry |  |  | yes | TFA p25 2502-FG (MJ-FP 90 DEG ELBOW) |  |  | reference for 53: 2502-08-04-FG, 2502-12-08-FG, 2502-24-24-FG, 2502-06-08-FG, 2502-16-20-FG, 2504-04-04-FG, 2504-06-06-FG, 2504-12-12-FG, 2505-08-08-FG, 2505-12-12-FG, 2505-16-16-FG, 1703-24-24-FG ... | in-repo VERIFIED 2502 -FG row (MS51506 A6); forged-body extractor validation (critic) ¦¦ in-repo 2502 forged shape reference and VERIFIED 2502 -FG row (MS51506 A6) - forged-body extractor validation (critic missed source); also the reference for the ¦¦ construction reference already in repo (forged 90 deg JIC x female pipe elbow, 0.26 collar)
2504-08-08-FG |  | - | IN_REPO | 2504 |  | not_replaced | in repo (09_STEP_FILES) - no download; it serves geometry the catalog does not print: in-repo 45 deg JIC union forging (SG1 row; gen_tee e45 pattern); pilot / closed-loop reference / the part itself: measure legs (both tips), hex A/F and bores with tools/measure (prof45.py); pilot + closed-loop reference for the new 2504 master / in-repo shape reference / forged-body extractor validation (not this size) |  |  | yes | TFA p26 2504-FG (MJ-MJ 45 DEG ELBOW) |  |  | reference for 34: 2504-08-08-FG, 2702-20-20-FG, 2504-04-04-FG, 2504-06-06-FG, 2504-12-12-FG, 2505-08-08-FG, 2505-12-12-FG, 2505-16-16-FG, 1703-24-24-FG, 4503-04-04-FG, 4503-08-08-FG, 4503-12-12-FG ... | in-repo 45 deg JIC union forging (SG1 row; gen_tee e45 pattern); pilot / closed-loop reference ¦¦ the part itself: measure legs (both tips), hex A/F and bores with tools/measure (prof45.py); pilot + closed-loop reference for the new 2504 master ¦¦ in-repo shape reference / forged-body extractor validation (not this size)
2603-06-06-06-FG |  | - | IN_REPO | 2603 |  | not_replaced | in repo (no download): forged 2603 tee construction reference - geometry |  |  | yes | TFA p49 2603-FG (MJ-MJ-MJ TEE) |  |  | reference for 1: 2603-02-02-02-FG | construction reference for the forged 2603 tee, already in repo (not cited by the plan - critic F2 issue 4)
2650-08-08-08-08-FG |  | - | IN_REPO | 2650 |  | not_replaced | in repo - geometry / end-library reference: in-repo forged hex-bar tee/cross body reference (gen_tee pattern) |  |  | yes | TFA p62 2650-FG (MJ-MJ-MJ-MJ CROSS) |  |  | reference for 14: 2606-04-04-04-FG, 2606-06-06-06-FG, 2606-08-08-08-FG, 2606-16-16-16-FG, 2611-06-06-06-FG, 2611-12-12-12-FG, 5652-02-02-02-02-FG, 5652-04-04-04-04-FG, 5652-06-06-06-06-FG, 5652-08-08-08-08-FG, 5652-12-12-12-12-FG, 5652-16-16-16-16-FG ... | in-repo forged hex-bar tee/cross body reference (gen_tee pattern)
2701-08-08-FG |  | - | IN_REPO | 2701 |  | not_replaced | in repo - geometry / end-library reference: in-repo shape reference / forged-body extractor validation (not this size) |  |  | yes | TFA p27 2701-FG (MJ-MJ BULKHEAD 90 DEG ELBOW) |  |  | reference for 1: 2702-20-20-FG | in-repo shape reference / forged-body extractor validation (not this size)
4404-08-06 |  | - | IN_REPO | 4404 |  | not_replaced | in repo - geometry / end-library reference: in-repo beaded hose stub reference (gen_straight2 end_HOSEB) |  |  | yes | TFA p10 4404 (HB-MP STRAIGHT) |  |  | reference for 28: 4501-06-04-FG, 4501-06-06-FG, 4501-08-06-FG, 4501-08-08-FG, 4501-08-12-FG, 4501-10-08-FG, 4501-12-08-FG, 4501-12-12-FG, 4501-16-12-FG, 4501-16-16-FG, 4501-20-20-FG, 4503-04-04-FG ... | in-repo beaded hose stub reference (gen_straight2 end_HOSEB)
4404-16-16 |  | - | IN_REPO | 4404 |  | not_replaced | in repo - geometry / end-library reference: in-repo beaded hose stub reference (gen_straight2 end_HOSEB) |  |  | yes | TFA p10 4404 (HB-MP STRAIGHT) |  |  | reference for 28: 4501-06-04-FG, 4501-06-06-FG, 4501-08-06-FG, 4501-08-08-FG, 4501-08-12-FG, 4501-10-08-FG, 4501-12-08-FG, 4501-12-12-FG, 4501-16-12-FG, 4501-16-16-FG, 4501-20-20-FG, 4503-04-04-FG ... | in-repo beaded hose stub reference (gen_straight2 end_HOSEB)
5405-08-08 |  | - | IN_REPO | 5405 |  | not_replaced | [F3] geometry cross-check / measured end library (in repo: measured 1/2 NPTF female pocket reference (cross-check only, not a source for 6420) ¦ in repo: validation of the straight-adapter measurement (-08 male end, 0.900 drill depth)) - the catalog prints no end or head geometry ¦ [F45D] in repo (09_STEP_FILES) - no download; it serves geometry the catalog does not print: in repo: measured 1/2 NPTF female pocket reference (cross-check only, not a source for 6420) / in repo: validation of the straight-adapter measurement (-08 male end, 0.900 drill depth) |  |  | yes | TFA p12 5405 (MP-FP STRAIGHT EXPANDER) |  |  | reference for 2: 6420-08-08, 5405-08-16 | in repo: measured 1/2 NPTF female pocket reference (cross-check only, not a source for 6420) ¦¦ in repo: validation of the straight-adapter measurement (-08 male end, 0.900 drill depth)
5405-12-12 |  | - | IN_REPO | 5405 |  | not_replaced | geometry cross-check / measured end library (in repo but NOT yet measured (gen_straight2 records only the 5405-08-08 measurement: 1/2 NPTF thread 0.750 / drill 0.900); 3/4 NPTF female pocket cross-check on) - the catalog prints no end or head geometry |  |  | yes | TFA p12 5405 (MP-FP STRAIGHT EXPANDER) |  |  | reference for 1: 6420-12-12 | in repo but NOT yet measured (gen_straight2 records only the 5405-08-08 measurement: 1/2 NPTF thread 0.750 / drill 0.900); 3/4 NPTF female pocket cross-check on
5405-16-16 |  | - | IN_REPO | 5405 |  | not_replaced | in repo (09_STEP_FILES) - no download; it serves geometry the catalog does not print: in repo: validation of the -16 female port (drill depth 1.14 = MS51503 P1) |  |  | yes | TFA p12 5405 (MP-FP STRAIGHT EXPANDER) |  |  | reference for 1: 5405-08-16 | in repo: validation of the -16 female port (drill depth 1.14 = MS51503 P1)
5504-08-08-FG |  | - | IN_REPO | 5504 |  | not_replaced | in repo - geometry / end-library reference: in-repo forged female pipe elbow (port + collar) reference; in-repo shape reference / forged-body extractor validation (not this size) |  |  | yes | TFA p32 5504-FG (FP-FP 90 DEG ELBOW) |  |  | reference for 36: 5504-06-04-FG, 5504-06-06-FG, 5504-08-06-FG, 5504-20-20-FG, 5504-24-24-FG, 5504-32-32-FG, 2505-08-08-FG, 2505-12-12-FG, 2505-16-16-FG, 1502-06-06-FG, 1502-08-08-FG, 1502-12-12-FG ... | in-repo forged female pipe elbow (port + collar) reference ¦¦ in-repo shape reference / forged-body extractor validation (not this size)
5600-16-16-16-FG |  | - | IN_REPO | 5600 |  | not_replaced | in repo - geometry / end-library reference: in-repo forged male pipe tee reference (round male end proud of the flats); in-repo shape reference / forged-body extractor validation (not this size) |  |  | yes | TFA p55 5600-FG (MP-MP-MP TEE (AS CODED PER SAE J846)) |  |  | reference for 33: 5602-02-02-02-FG, 5602-06-06-06-FG, 5602-12-12-12-FG, 5602-16-16-16-FG, 5602-20-20-20-FG, 5602-24-24-24-FG, 5602-32-32-32-FG, 5604-02-02-02-FG, 5604-12-12-12-FG, 5604-16-16-16-FG, 5604-20-20-20-FG, 2611-06-06-06-FG ... | in-repo forged male pipe tee reference (round male end proud of the flats) ¦¦ in-repo shape reference / forged-body extractor validation (not this size)
5605-08-08-08-FG |  | - | IN_REPO | 5605 |  | not_replaced | in repo (09_STEP_FILES) - no download; it serves geometry the catalog does not print: in-repo forged female pipe port: collar 0.26 (gen_tee COLLAR_L) reference / in-repo shape reference / forged-body extractor validation (not this size) / same-part Brennan STEP (in repo): all three ports 1/2 NPT (leg A(1) is not 1/4), legs 1.230 = N1, hex A/F 1.062 = W 1.06; tap drill 0.718 vs Air-Way 0.70 (built |  |  | yes | TFA p56 5605-FG (FP-FP-FP TEE) |  |  | reference for 41: 5602-02-02-02-FG, 5602-06-06-06-FG, 5602-12-12-12-FG, 5602-16-16-16-FG, 5602-20-20-20-FG, 5602-24-24-24-FG, 5602-32-32-32-FG, 5604-02-02-02-FG, 5604-12-12-12-FG, 5604-16-16-16-FG, 5604-20-20-20-FG, 5605-02-02-02-FG ... | in-repo forged female pipe port: collar 0.26 (gen_tee COLLAR_L) reference ¦¦ in-repo shape reference / forged-body extractor validation (not this size) ¦¦ same-part Brennan STEP (in repo): all three ports 1/2 NPT (leg A(1) is not 1/4), legs 1.230 = N1, hex A/F 1.062 = W 1.06; tap drill 0.718 vs Air-Way 0.70 (built
6400-14-14-O |  | - | IN_REPO | 6400 |  | not_replaced | in repo (09_STEP_FILES) - no download; it serves geometry the catalog does not print: in repo: ORB -14 groove width 0.125, thread length 0.469, groove root dia 1.070 / in repo: ORB -14 groove width 0.125, thread length 0.469, groove root dia 1.070 (this part) |  |  | yes | TFA p14 6400-O (MJ-MORB STRAIGHT) |  |  | reference for 3: 6400-12-14-O, 6400-14-14-O, 6400-16-14-O | in repo: ORB -14 groove width 0.125, thread length 0.469, groove root dia 1.070 ¦¦ in repo: ORB -14 groove width 0.125, thread length 0.469, groove root dia 1.070 (this part)
6400-32-32-O |  | - | IN_REPO | 6400 |  | not_replaced | [F3] geometry cross-check / measured end library (in repo: ORB -32 groove width 0.125, thread length 0.469, groove root dia 2.381 ¦ in repo: -32 fixed ORB groove width source ¦ in repo: ORB -32 groove width 0.125, thread length 0.469, groove root dia 2.381 (this part)) - the catalog prints no end or head geometry ¦ [F45D] in repo (09_STEP_FILES) - no download; it serves geometry the catalog does not print: in repo: ORB -32 groove width 0.125, thread length 0.469, groove root dia 2.381 / in repo: -32 fixed ORB groove width source / in repo: ORB -32 groove width 0.125, thread length 0.469, groove root dia 2.381 (this part) |  |  | yes | TFA p14 6400-O (MJ-MORB STRAIGHT) |  |  | reference for 6: 3474-32-32-NWO, 6400-20-32-O, 6400-24-32-O, 6400-32-32-O, 6410-32-20-O, 6410-32-24-O | in repo: ORB -32 groove width 0.125, thread length 0.469, groove root dia 2.381 ¦¦ in repo: -32 fixed ORB groove width source ¦¦ in repo: ORB -32 groove width 0.125, thread length 0.469, groove root dia 2.381 (this part)
6404-04-04 |  | - | IN_REPO | 6404 |  | not_replaced | geometry cross-check / measured end library (in repo: ORBF_MEAS[4] source (cross-check) ¦ in repo: source of ORBF_MEAS[4] (female ORB port shape); cross-check only) - the catalog prints no end or head geometry |  |  | yes | TFA p15 6404 (FORB-MP STRAIGHT) |  |  | reference for 4: 6425-04-04, 6815-04-04-NWO-FG, 6832-04-04-04-NWO-FG, 6835-04-04-04-NWO-FG | in repo: ORBF_MEAS[4] source (cross-check) ¦¦ in repo: source of ORBF_MEAS[4] (female ORB port shape); cross-check only
6404-06-06 |  | - | IN_REPO | 6404 |  | not_replaced | geometry cross-check / measured end library (in repo: ORBF_MEAS[6] source (cross-check) ¦ in repo: source of ORBF_MEAS[6] (female ORB port shape); cross-check only) - the catalog prints no end or head geometry |  |  | yes | TFA p15 6404 (FORB-MP STRAIGHT) |  |  | reference for 4: 6425-06-06, 6815-06-06-NWO-FG, 6832-06-06-06-NWO-FG, 6835-06-06-06-NWO-FG | in repo: ORBF_MEAS[6] source (cross-check) ¦¦ in repo: source of ORBF_MEAS[6] (female ORB port shape); cross-check only
6404-08-08 |  | - | IN_REPO | 6404 |  | not_replaced | geometry cross-check / measured end library (in repo: ORBF_MEAS[8] source (cross-check) ¦ in repo: ORBF_MEAS[8] source (cross-check only) ¦ in repo: source of ORBF_MEAS[8] (female ORB port shape); cross-check only) - the catalog prints no end or head geometry |  |  | yes | TFA p15 6404 (FORB-MP STRAIGHT) |  |  | reference for 5: 6420-08-08, 6425-08-08, 6815-08-08-NWO-FG, 6832-08-08-08-NWO-FG, 6835-08-08-08-NWO-FG | in repo: ORBF_MEAS[8] source (cross-check) ¦¦ in repo: ORBF_MEAS[8] source (cross-check only) ¦¦ in repo: source of ORBF_MEAS[8] (female ORB port shape); cross-check only
6404-10-08 |  | - | IN_REPO | 6404 |  | not_replaced | geometry cross-check / measured end library (in repo: source of ORBF_MEAS[10] (female ORB port shape); cross-check only ¦ in repo: ORBF_MEAS[10] source (cross-check)) - the catalog prints no end or head geometry |  |  | yes | TFA p15 6404 (FORB-MP STRAIGHT) |  |  | reference for 2: 6425-10-10, 6815-10-10-NWO-FG | in repo: source of ORBF_MEAS[10] (female ORB port shape); cross-check only ¦¦ in repo: ORBF_MEAS[10] source (cross-check)
6404-12-12 |  | - | IN_REPO | 6404 |  | not_replaced | geometry cross-check / measured end library (in repo: ORBF_MEAS[12] source (cross-check) ¦ in repo: ORBF_MEAS[12] source (cross-check only) ¦ in repo: source of ORBF_MEAS[12] (female ORB port shape); cross-check only) - the catalog prints no end or head geometry |  |  | yes | TFA p15 6404 (FORB-MP STRAIGHT) |  |  | reference for 4: 6420-12-12, 6425-12-12, 6815-12-12-NWO-FG, 6835-12-12-12-NWO-FG | in repo: ORBF_MEAS[12] source (cross-check) ¦¦ in repo: ORBF_MEAS[12] source (cross-check only) ¦¦ in repo: source of ORBF_MEAS[12] (female ORB port shape); cross-check only
6404-16-16 |  | - | IN_REPO | 6404 |  | not_replaced | geometry cross-check / measured end library (in repo: ORBF_MEAS[16] source (cross-check) ¦ in repo: source of ORBF_MEAS[16] (female ORB port shape); cross-check only) - the catalog prints no end or head geometry |  |  | yes | TFA p15 6404 (FORB-MP STRAIGHT) |  |  | reference for 3: 6425-16-16, 6815-16-16-NWO-FG, 6832-16-16-16-NWO-FG | in repo: ORBF_MEAS[16] source (cross-check) ¦¦ in repo: source of ORBF_MEAS[16] (female ORB port shape); cross-check only
6404-24-24 |  | - | IN_REPO | 6404 |  | not_replaced | in repo (09_STEP_FILES) - no download; it serves geometry the catalog does not print: in repo: -24 female ORB port (ORBF_MEAS[24]) |  |  | yes | TFA p15 6404 (FORB-MP STRAIGHT) |  |  | reference for 1: 6410-32-24-O | in repo: -24 female ORB port (ORBF_MEAS[24])
6408-H08-O |  | - | IN_REPO | 6408 |  | not_replaced | in repo already: pilot geometry of the hollow hex plug (head, socket depth, O-ring) |  |  | yes | TFA p67 6408-H-O (MORB HOLLOW HEX PLUG) |  |  | reference for 12: 6408-HHP-02-O, 6408-HHP-03-O, 6408-HHP-04-O, 6408-HHP-05-O, 6408-HHP-06-O, 6408-HHP-08-O, 6408-HHP-10-O, 6408-HHP-12-O, 6408-HHP-16-O, 6408-HHP-20-O, 6408-HHP-24-O, 6408-HHP-32-O | IN REPO (09_STEP_FILES/BRENNAN_6408-H08-O.stp, re-read with OCP): round head dia 0.875, no outer hex, hex socket 6 planes 0.157 from the axis = 0.313 A/F, socke
6410-24-20-O |  | - | IN_REPO | 6410 |  | not_replaced | in repo (09_STEP_FILES) - no download; it serves geometry the catalog does not print: in repo: -20 female ORB port (ORBF_MEAS[20]); its port minor can be measured (tools/measure/ports.py) as support for D3 |  |  | yes | TFA p16 6410-O (MORB-FORB STRAIGHT REDUCER) |  |  | reference for 1: 6410-32-20-O | in repo: -20 female ORB port (ORBF_MEAS[20]); its port minor can be measured (tools/measure/ports.py) as support for D3
6500-04-04-FG |  | - | IN_REPO | 6500 |  | not_replaced | geometry cross-check / measured end library (same-size standard 6500 swivel elbow (SWIV_MEAS) - shows what the long arm adds ¦ in repo: SWIV_MEAS[4] source (swivel end cross-check)) - the catalog prints no end or head geometry |  |  | yes | TFA p34 6500-FG (MJ-FJS 90 DEG ELBOW) |  |  | reference for 2: 6500-L-04-04-FG, 6701-04-04 | same-size standard 6500 swivel elbow (SWIV_MEAS) - shows what the long arm adds ¦¦ in repo: SWIV_MEAS[4] source (swivel end cross-check)
6500-06-06-FG |  | - | IN_REPO | 6500 |  | not_replaced | geometry cross-check / measured end library (in repo: SWIV_MEAS[6] source (swivel end cross-check) ¦ same-size standard 6500 swivel elbow (SWIV_MEAS) - shows what the long arm adds) - the catalog prints no end or head geometry |  |  | yes | TFA p34 6500-FG (MJ-FJS 90 DEG ELBOW) |  |  | reference for 3: 6500-L-06-06-FG, 6566-06-06-FG, 6701-06-06 | in repo: SWIV_MEAS[6] source (swivel end cross-check) ¦¦ same-size standard 6500 swivel elbow (SWIV_MEAS) - shows what the long arm adds
6500-08-08-FG |  | - | IN_REPO | 6500 |  | not_replaced | geometry cross-check / measured end library (in-repo JIC swivel reference (SWIV_MEAS, measured on the 10 in-repo 6500 STEPs) ¦ same-size standard 6500 swivel elbow (SWIV_MEAS) - shows what the long arm adds ¦ in repo: SWIV_MEAS[8] source (swivel end cross-check)) - the catalog prints no end or head geometry |  |  | yes | TFA p34 6500-FG (MJ-FJS 90 DEG ELBOW) |  |  | reference for 11: 6500-L-08-08-FG, 6809-10-10-NWO-FG, 6809-12-12-NWO-FG, 6809-16-16-NWO-FG, 6809-20-20-NWO-FG, 6603-06-06-06-FG, 6603-16-16-16-FG, 6606-06-06-06-FG, 6606-12-12-12-FG, 6810-12-12-NWO-FG, 6701-08-08 | in-repo JIC swivel reference (SWIV_MEAS, measured on the 10 in-repo 6500 STEPs) ¦¦ same-size standard 6500 swivel elbow (SWIV_MEAS) - shows what the long arm adds ¦¦ in repo: SWIV_MEAS[8] source (swivel end cross-check)
6500-12-12-FG |  | - | IN_REPO | 6500 |  | not_replaced | geometry cross-check / measured end library (same-size standard 6500 swivel elbow (SWIV_MEAS) - shows what the long arm adds ¦ in repo: SWIV_MEAS[12] source (swivel end cross-check)) - the catalog prints no end or head geometry |  |  | yes | TFA p34 6500-FG (MJ-FJS 90 DEG ELBOW) |  |  | reference for 2: 6500-L-12-12-FG, 6701-12-12 | same-size standard 6500 swivel elbow (SWIV_MEAS) - shows what the long arm adds ¦¦ in repo: SWIV_MEAS[12] source (swivel end cross-check)
6500-16-16-FG |  | - | IN_REPO | 6500 |  | not_replaced | geometry cross-check / measured end library (in repo: SWIV_MEAS[16] source (swivel end cross-check) ¦ same-size standard 6500 swivel elbow (SWIV_MEAS) - shows what the long arm adds) - the catalog prints no end or head geometry |  |  | yes | TFA p34 6500-FG (MJ-FJS 90 DEG ELBOW) |  |  | reference for 4: 6500-L-16-16-FG, 6566-16-16-FG, 6701-16-16, 6701-L-16-16 | in repo: SWIV_MEAS[16] source (swivel end cross-check) ¦¦ same-size standard 6500 swivel elbow (SWIV_MEAS) - shows what the long arm adds
6500-20-20-FG |  | - | IN_REPO | 6500 |  | not_replaced | geometry cross-check / measured end library (in repo: SWIV_MEAS[20] source (swivel end cross-check)) - the catalog prints no end or head geometry |  |  | yes | TFA p34 6500-FG (MJ-FJS 90 DEG ELBOW) |  |  | reference for 1: 6701-20-20 | in repo: SWIV_MEAS[20] source (swivel end cross-check)
6500-24-24-FG |  | - | IN_REPO | 6500 |  | not_replaced | in repo (09_STEP_FILES) - no download; it serves geometry the catalog does not print: in repo: -24 swivel end (SWIV_MEAS[24]); swivel-leg bore 1.312 (supporting only) |  |  | yes | TFA p34 6500-FG (MJ-FJS 90 DEG ELBOW) |  |  | reference for 1: 6600-24-24-24-FG | in repo: -24 swivel end (SWIV_MEAS[24]); swivel-leg bore 1.312 (supporting only)
6500-32-32-FG |  | - | IN_REPO | 6500 |  | not_replaced | in repo (09_STEP_FILES) - no download; it serves geometry the catalog does not print: in repo: -32 swivel end (SWIV_MEAS[32]; nut 2.875, nose 0.95) |  |  | yes | TFA p34 6500-FG (MJ-FJS 90 DEG ELBOW) |  |  | reference for 1: 6565-32-32 | in repo: -32 swivel end (SWIV_MEAS[32]; nut 2.875, nose 0.95)
6502-08-08-FG |  | - | IN_REPO | 6502 |  | not_replaced | in repo - geometry / end-library reference: in-repo 45 deg JIC swivel forging reference (swivel on the +X leg) |  |  | yes | TFA p35 6502-FG (MJ-FJS 45 DEG ELBOW) |  |  | reference for 1: 6810-12-12-NWO-FG | in-repo 45 deg JIC swivel forging reference (swivel on the +X leg)
6502-12-12-FG |  | - | IN_REPO | 6502 |  | not_replaced | in repo already: neck-trim geometry evidence for the gen_tee work |  |  | yes | TFA p35 6502-FG (MJ-FJS 45 DEG ELBOW) |  |  | reference for 49: 2504-08-08-FG, 2504-04-04-FG, 2504-06-06-FG, 2504-12-12-FG, 2505-08-08-FG, 2505-12-12-FG, 2505-16-16-FG, 1703-24-24-FG, 4503-04-04-FG, 4503-08-08-FG, 4503-12-12-FG, 4503-16-12-FG ... | in-repo 45 deg swivel forging with the neck trim; extractor validation (critic) ¦¦ critic: third 45 deg validation STEP for the forged-body extractor (45 deg swivel forging with the neck trim) ¦¦ in-repo evidence of the neck-clearance trim at the swivel body face
6801-04-04-NWO-FG |  | - | IN_REPO | 6801 |  | not_replaced | geometry cross-check / measured end library (in repo: NWO_MEAS[4] source (cross-check) ¦ in-repo shape reference / forged-body extractor validation (not this size) ¦ in repo: NWO_MEAS[4] source (adjustable end cross-check)) - the catalog prints no end or head geometry |  |  | yes | TFA p40 6801-NWO-FG (MJ-MAORB 90 DEG ELBOW) |  |  | reference for 5: 6801-08-04-NWO-FG, 3474-04-04-NWO, 6815-04-04-NWO-FG, 6832-04-04-04-NWO-FG, 6835-04-04-04-NWO-FG | in repo: NWO_MEAS[4] source (cross-check) ¦¦ in-repo shape reference / forged-body extractor validation (not this size) ¦¦ in repo: NWO_MEAS[4] source (adjustable end cross-check)
6801-05-05-NWO-FG |  | - | IN_REPO | 6801 |  | not_replaced | in repo (09_STEP_FILES) - no download; it serves geometry the catalog does not print: same-part Brennan STEP (in repo, measured 2026-09-25): legs / I3 / thread / nut / body hex / undercut = Air-Way |  |  | yes | TFA p40 6801-NWO-FG (MJ-MAORB 90 DEG ELBOW) |  |  | reference for 1: 6801-05-05-NWO-FG | same-part Brennan STEP (in repo, measured 2026-09-25): legs / I3 / thread / nut / body hex / undercut = Air-Way
6801-06-06-NWO-FG |  | - | IN_REPO | 6801 |  | not_replaced | geometry cross-check / measured end library (in repo: NWO_MEAS[6] source (cross-check) ¦ in-repo shape reference / forged-body extractor validation (not this size) ¦ in repo: NWO_MEAS[6] source (adjustable end cross-check)) - the catalog prints no end or head geometry |  |  | yes | TFA p40 6801-NWO-FG (MJ-MAORB 90 DEG ELBOW) |  |  | reference for 5: 6803-08-08-06-NWO-FG, 3474-06-06-NWO, 6815-06-06-NWO-FG, 6832-06-06-06-NWO-FG, 6835-06-06-06-NWO-FG | in repo: NWO_MEAS[6] source (cross-check) ¦¦ in-repo shape reference / forged-body extractor validation (not this size) ¦¦ in repo: NWO_MEAS[6] source (adjustable end cross-check)
6801-08-08-NWO-FG |  | - | IN_REPO | 6801 |  | not_replaced | geometry cross-check / measured end library (in-repo adjustable-ORB end reference (NWO_MEAS, measured on the 12 in-repo 6801 STEPs) ¦ in repo: NWO_MEAS[8] source (cross-check)) - the catalog prints no end or head geometry |  |  | yes | TFA p40 6801-NWO-FG (MJ-MAORB 90 DEG ELBOW) |  |  | reference for 61: 6805-04-02-NWO-FG, 6805-04-04-NWO-FG, 6805-06-06-NWO-FG, 6805-08-08-NWO-FG, 6805-10-08-NWO-FG, 6805-12-08-NWO-FG, 6805-16-12-NWO-FG, 6805-16-16-NWO-FG, 6805-20-20-NWO-FG, 6806-06-04-NWO-FG, 6806-06-06-NWO-FG, 6806-08-06-NWO-FG ... | in-repo adjustable-ORB end reference (NWO_MEAS, measured on the 12 in-repo 6801 STEPs) ¦¦ in repo: NWO_MEAS[8] source (cross-check)
6801-10-10-NWO-FG |  | - | IN_REPO | 6801 |  | not_replaced | geometry cross-check / measured end library (in-repo shape reference / forged-body extractor validation (not this size) ¦ in repo: NWO_MEAS[10] source (cross-check)) - the catalog prints no end or head geometry |  |  | yes | TFA p41 6801-NWO-FG (MJ-MAORB 90 DEG ELBOW) |  |  | reference for 3: 6802-06-10-NWO-FG, 6803-08-08-10-NWO-FG, 6815-10-10-NWO-FG | in-repo shape reference / forged-body extractor validation (not this size) ¦¦ in repo: NWO_MEAS[10] source (cross-check)
6801-12-12-NWO-FG |  | - | IN_REPO | 6801 |  | not_replaced | geometry cross-check / measured end library (in repo: NWO_MEAS[12] source (cross-check) ¦ in-repo shape reference / forged-body extractor validation (not this size) ¦ same-size standard 6801 (NWO_MEAS) - shows what the long leg adds) - the catalog prints no end or head geometry |  |  | yes | TFA p41 6801-NWO-FG (MJ-MAORB 90 DEG ELBOW) |  |  | reference for 5: 6802-08-12-NWO-FG, 6801-LL-12-12-NWO-FG, 3474-12-12-NWO, 6815-12-12-NWO-FG, 6835-12-12-12-NWO-FG | in repo: NWO_MEAS[12] source (cross-check) ¦¦ in-repo shape reference / forged-body extractor validation (not this size) ¦¦ same-size standard 6801 (NWO_MEAS) - shows what the long leg adds
6801-16-16-NWO-FG |  | - | IN_REPO | 6801 |  | not_replaced | geometry cross-check / measured end library (in-repo shape reference / forged-body extractor validation (not this size) ¦ same-size standard 6801 (NWO_MEAS) - shows what the long leg adds ¦ in repo: NWO_MEAS[16] source (cross-check)) - the catalog prints no end or head geometry |  |  | yes | TFA p41 6801-NWO-FG (MJ-MAORB 90 DEG ELBOW) |  |  | reference for 7: 6801-08-16-NWO-FG, 6801-24-16-NWO-FG, 6801-L-16-16-NWO-FG, 6801-LL-16-16-NWO-FG, 3474-16-16-NWO, 6815-16-16-NWO-FG, 6832-16-16-16-NWO-FG | in-repo shape reference / forged-body extractor validation (not this size) ¦¦ same-size standard 6801 (NWO_MEAS) - shows what the long leg adds ¦¦ in repo: NWO_MEAS[16] source (cross-check)
6801-20-20-NWO-FG |  | - | IN_REPO | 6801 |  | not_replaced | geometry cross-check / measured end library (same-size standard 6801 (NWO_MEAS) - shows what the long leg adds ¦ in-repo shape reference / forged-body extractor validation (not this size) ¦ in repo: NWO_MEAS[20] source (adjustable end cross-check)) - the catalog prints no end or head geometry |  |  | yes | TFA p41 6801-NWO-FG (MJ-MAORB 90 DEG ELBOW) |  |  | reference for 4: 6801-12-20-NWO-FG, 6801-L-20-20-NWO-FG, 6801-LL-20-20-NWO-FG, 3474-20-20-NWO | same-size standard 6801 (NWO_MEAS) - shows what the long leg adds ¦¦ in-repo shape reference / forged-body extractor validation (not this size) ¦¦ in repo: NWO_MEAS[20] source (adjustable end cross-check)
6801-24-24-NWO-FG |  | - | IN_REPO | 6801 |  | not_replaced | geometry cross-check / measured end library (in-repo shape reference / forged-body extractor validation (not this size) ¦ in repo: NWO_MEAS[24] source (adjustable end cross-check)) - the catalog prints no end or head geometry |  |  | yes | TFA p41 6801-NWO-FG (MJ-MAORB 90 DEG ELBOW) |  |  | reference for 4: 6801-16-24-NWO-FG, 6803-24-24-24-NWO-FG, 6804-24-24-24-NWO-FG, 3474-24-24-NWO | in-repo shape reference / forged-body extractor validation (not this size) ¦¦ in repo: NWO_MEAS[24] source (adjustable end cross-check)
6801-32-32-NWO-FG |  | - | IN_REPO | 6801 |  | not_replaced | geometry cross-check / measured end library (-32 adjustable ORB end reference (NWO_MEAS[32]); extractor validation ¦ in repo: NWO_MEAS[32] source (adjustable end cross-check)) - the catalog prints no end or head geometry |  |  | yes | TFA p41 6801-NWO-FG (MJ-MAORB 90 DEG ELBOW) |  |  | reference for 2: 6802-32-32-NWO-FG, 3474-32-32-NWO | -32 adjustable ORB end reference (NWO_MEAS[32]); extractor validation ¦¦ in repo: NWO_MEAS[32] source (adjustable end cross-check)

## All
Brennan part number | List | Task C part number | Priority | Stage | Series | Tier-1 fix | Catalog verdict | Still needed for | Skip if (answer) | Waits for | In catalog | Catalog page | Warning / fallback | Rows it is required by | Other rows | Purpose (Task C) | In repo | In repo file | Verdict by | Needs decisions (Task C) | Pilot of
1700-20-16 | Download now |  | 1 | 1A | 1700 |  | partly | head diameter O, bore D and the round collar / neck geometry (Q-NEW-1700BODY); L and the wrench-flat A/F now come from the catalog |  |  | yes | FLANGE p3 1700 (MJ-FLANGE STRAIGHT CODE 61) |  | 1700-20-16 |  | exact part: JIC tip to flange face, wrench flats / collar, bore, head OD | no |  | F2a | Q-BRENNAN-ONLY, Q-NEW-1700BODY
1700-24-20 | Download now |  | 1 | 1A | 1700 |  | partly | head diameter O, bore D and the round collar / neck geometry (Q-NEW-1700BODY); L and the wrench-flat A/F now come from the catalog |  |  | yes | FLANGE p3 1700 (MJ-FLANGE STRAIGHT CODE 61) |  | 1700-24-20 |  | exact part: JIC tip to flange face, wrench flats / collar, bore, head OD | no |  | F2a | Q-BRENNAN-ONLY, Q-NEW-1700BODY
1700-32-24 | Download now |  | 1 | 1A | 1700 |  | partly | head diameter O, bore D and the round collar / neck geometry (Q-NEW-1700BODY); L and the wrench-flat A/F now come from the catalog |  |  | yes | FLANGE p3 1700 (MJ-FLANGE STRAIGHT CODE 61) |  | 1700-32-24 |  | exact part: JIC tip to flange face, wrench flats / collar, bore, head OD | no |  | F2a | Q-BRENNAN-ONLY, Q-NEW-1700BODY
2700-02-02 | Download now |  | 1 | 1A | 2700 |  | partly | bulkhead length I1 at -02 only (not printed; no Air-Way -02 bulkhead); L4 / hex / bores now from the catalog |  |  | yes | TFA p8 2700 (MJ-MJ BULKHEAD STRAIGHT) |  | 2700-02-02, 2700-LN-02-02 |  | exact part: overall L4, hex C2, bores D1/D2, bulkhead length I1 (-02) ¦¦ body of the -LN part (locknut not modelled): overall L4, hex C2, bores D1/D2, bulkhead length I1 (-02) | no |  | F2a | Q-BRENNAN-ONLY, Q-TRANSFER-LN
2701-02-02-FG | Download now |  | 1 | 1A | 2701 |  | partly | bulkhead relief length i2, collar length K1 and collar diameter O (not printed); legs / hex / bores now from the catalog |  |  | yes | TFA p27 2701-FG (MJ-MJ BULKHEAD 90 DEG ELBOW) |  | 2701-02-02-FG |  | exact -FG part: legs, hex, bores, bulkhead i2 / collar K1 / O | no |  | F2a | Q-BRENNAN-ONLY
2701-05-05-FG | Download now |  | 1 | 1A | 2701 |  | partly | bulkhead relief length i2, collar length K1 and collar diameter O (not printed); legs / hex / bores now from the catalog |  |  | yes | TFA p27 2701-FG (MJ-MJ BULKHEAD 90 DEG ELBOW) |  | 2701-05-05-FG |  | exact -FG part: legs, hex, bores, bulkhead i2 / collar K1 / O | no |  | F2a | Q-BRENNAN-ONLY
2702-20-20-FG | Download now |  | 1 | 1A | 2702 |  | partly | cells not printed: i2@DRIVE, K1@DRIVE, O@DRIVE |  |  | yes | TFA p27 2702-FG (MJ-MJ BULKHEAD 45 DEG ELBOW) |  | 2702-20-20-FG |  | the part itself: every body cell (legs, hex, bores, bulkhead collar) - the only dimension source (no OMi, no own Air-Way row; standing F1 decision) | no |  | F1a | Q-NEW-2702HOLD
2706-04-02 | Download now |  | 1 | 1A | 2706 |  | partly | bulkhead length I1 at -02 only (not printed); the cross-check of the OMi length / hex / bores is done by the catalog (same source, all equal) |  |  | yes | TFA p9 2706 (MP-MJ BULKHEAD STRAIGHT) |  | 2706-04-02, 2706-LN-04-02 |  | bulkhead length I1 at the -02 bulkhead (and a cross-check of OMi length/hex/bore) ¦¦ bulkhead length I1 at the -02 bulkhead (and a cross-check of OMi length/hex/bore) - body of the -LN part | no |  | F2a | Q-BRENNAN-ONLY, Q-TRANSFER-LN
6410-32-12-O | Download now |  | 1 | 1A | 6410 |  | not_replaced | real overall length L33 (the catalog repeats the impossible 1.000) and the port drill D3 / bore vs port |  |  | yes | TFA p16 6410-O (MORB-FORB STRAIGHT REDUCER) |  | 6410-32-12-O |  | exact part: real overall length L33 (OMi 1.000 impossible), port drill D3 and through bore vs the -12 port | no |  | F2b | Q-BOREWIDE, Q-BRENNAN-ONLY, Q-PLACEHOLDER, Q-TRANSFER-D3
6410-32-16-O | Download now |  | 1 | 1A | 6410 |  | not_replaced | real overall length L33 (the catalog repeats the impossible 1.000) and the port drill D3 / bore vs port |  |  | yes | TFA p16 6410-O (MORB-FORB STRAIGHT REDUCER) |  | 6410-32-16-O |  | exact part: real overall length L33 (OMi 1.000 impossible), port drill D3 and through bore vs the -16 port | no |  | F2b | Q-BOREWIDE, Q-BRENNAN-ONLY, Q-PLACEHOLDER, Q-TRANSFER-D3
6801-16-08-NWO-FG | Download now |  | 1 | 1A | 6801 |  | partly | I3 / ORB thread length / undercut (nwo.py) - the adjustable-end geometry; legs, hexes and bores are printed |  |  | yes | TFA p41 6801-NWO-FG (MJ-MAORB 90 DEG ELBOW) |  | 6801-16-08-NWO-FG |  | exact part: legs, hex, locknut hex, bores, I3 / thread length / undercut (nwo.py) | no |  | F2b | Q-BRENNAN-ONLY
6801-24-32-NWO-FG | Download now |  | 1 | 1A | 6801 |  | partly | I3 / ORB thread length / undercut (nwo.py) - the adjustable-end geometry; legs, hexes and bores are printed |  |  | yes | TFA p41 6801-NWO-FG (MJ-MAORB 90 DEG ELBOW) |  | 6801-24-32-NWO-FG |  | exact part: legs, hex, locknut hex, bores, I3 / thread length / undercut (nwo.py) | no |  | F2b | Q-BRENNAN-ONLY
2404-L-32-32 | Download now |  | 1 | 1B | 2404 | needed for the tier-1 generator fixes: SPECS (2404 + 2404-L fold) - the part's dimensions | partly | hex length T20 (T20REF@REF) - not printed; L20 / hex / bores now from the catalog |  |  | yes | TFA p6 2404-L (MJ-MP STRAIGHT LONG) |  | 2404-L-32-32 |  | exact part: L20, hex length T20, hex, bores | no |  | F2a | Q-BRENNAN-ONLY, Q-HANDMADE
2406-03-04 | Download now |  | 1 | 1B | 2406 | needed for the tier-1 generator fixes: MEASURED-ENDS / JICF-03 - geometry from the STEP | partly | the female -03 JIC port geometry (JICF_MEAS has no -03; tools/measure/ports.py); L23 / hex / bore now from the catalog |  |  | yes | TFA p7 2406 (FJ-MJ STRAIGHT REDUCER (NON-SWIVEL)) | cross-check for the female -03 JIC port: 0304-C-03 (TFA p65, a Later row) | 2406-03-04 |  | exact part: female -03 JIC port (ports.py) + length / hex / bore | no |  | F2a | Q-BRENNAN-ONLY
2501-40-40-FG | Download now |  | 1 | 1B | 2501 | needed for the tier-1 generator fixes: SIZE-40 - the part's dimensions | partly | -40 end geometry (MS33656J -40 JIC chain, ASME 2-1/2 NPTF row: Q-NEW-ASME40), port depth / tap drill; legs / hex / bores now from the catalog (= OMi) |  |  | yes | TFA p23 2501-FG (MJ-MP 90 DEG ELBOW) |  | 2501-40-40-FG |  | exact part: -40 end length / port depth / tap drill and the body values; checks MS33656J -40 | no |  | F2a | Q-B-ELBOW, Q-BRENNAN-ONLY, Q-NEW-ASME40
5000-40-40 | Download now |  | 1 | 1B | 5000 | needed for the tier-1 generator fixes: SIZE-40 - the part's dimensions | partly | -40 female NPTF port geometry and tap drills (Q-NEW-ASME40); L and hex now from the catalog |  |  | yes | TFA p10 5000 (FP-FP STRAIGHT) |  | 5000-40-40 |  | exact part: -40 end length / port depth / tap drill and the body values | no |  | F2a | Q-BRENNAN-ONLY, Q-NEW-ASME40
5404-40-40 | Download now |  | 1 | 1B | 5404 | needed for the tier-1 generator fixes: SIZE-40 - the part's dimensions | partly | -40 male NPTF end geometry (end length, E0 / E1 / L2, pipe OD; Q-NEW-ASME40); L, hex and bores now from the catalog |  |  | yes | TFA p11 5404 (MP-MP HEX NIPPLE) |  | 5404-40-40 |  | exact part: -40 end length / port depth / tap drill and the body values | no |  | F2a | Q-BRENNAN-ONLY, Q-NEW-ASME40
5406-40-32 | Download now |  | 1 | 1B | 5406 | needed for the tier-1 generator fixes: SIZE-40 - the part's dimensions | partly | -40 male end length / thread geometry (or the ASME row), port depth and the -32 tap drill (2.19/2.20); the catalog gives L 2.370 and hex 3.000 only |  |  | yes | TFA p13 5406 (MP-FP REDUCER BUSHING) |  | 5406-40-32 |  | exact part: -40 end length / port depth / tap drill and the body values | no |  | F2b | Q-BRENNAN-ONLY, Q-NEW-ASME40
6410-04-02-O | Download now |  | 1 | 1B | 6410 | needed for the tier-1 generator fixes: MEASURED-ENDS / ORBF-02 - geometry from the STEP | not_replaced | the female -02 ORB port geometry (ports.py) and its drill D3 - geometry the catalog does not print |  |  | yes | TFA p16 6410-O (MORB-FORB STRAIGHT REDUCER) | cross-check for the female -02 ORB port: 6404-02-02 (TFA p15) | 6410-04-02-O |  | exact part: the female -02 ORB port (ports.py) and its drill D3 | no |  | F2b | Q-BRENNAN-ONLY
6500-02-02-FG | Download now |  | 1 | 1B (added) | 6500 | needed for the tier-1 generator fixes: MEASURED-ENDS / SWIV-02 - geometry from the STEP | not_replaced | the -02 JIC swivel end geometry (SWIV_MEAS[2]) - the catalog prints no end geometry; 6505-04-02 / 6500-04-02-FG / 6502-04-02-FG are not in any Brennan catalog, so this is the STEP that carries a -02 swivel |  |  | yes | TFA p34 6500-FG (MJ-FJS 90 DEG ELBOW) | added row - not in the Task C step list; unlocks only 6505-04-02 by itself (its other values come from OMi) | 6505-04-02, 6500-04-02-FG, 6502-04-02-FG |  | the -02 JIC swivel end (nut, nose, seat) for SWIV_MEAS with tools/measure/swiv.py + closed loop: same forged body as the ten in-repo 6500 STEPs swiv.py is validated on (STEPS_NEEDED.txt minimum set, SWIV-02) | no |  | step list (same rule: swivel-end geometry is not printed)
6506-12-14 | Download now |  | 1 | 1B | 6506 | needed for the tier-1 generator fixes: MEASURED-ENDS / SWIV-14 - geometry from the STEP | partly | the -14 female JIC swivel end (SWIV_MEAS[14]) - geometry |  |  | yes | TFA p18 6506 (FP-FJS STRAIGHT) | fallback for the -14 swivel end: 6500-14-14-FG (TFA p34; STEPS_NEEDED.txt) | 6506-12-14 |  | PREFERRED (critic): the part itself - L17 directly, settles L18 (Air-Way 1.51 vs OMi 1.75) and carries the -14 swivel end, if tools/measure/swiv.py reproduces a | no |  | F45D | Q-B-SWSTR, Q-BRENNAN-ONLY, Q-CONFLICT-SWOFFSET, Q-TRANSFER-SWOFFSET
6565-32-32 | Download now |  | 1 | 1B | 6565 | needed for the tier-1 generator fixes: 6565-CAVITY - the part's dimensions | partly | closed-loop source for the double-swivel cavity (how the two seats meet the through bore) - geometry |  |  | yes | TFA p18 6565 (FJS-FJS STRAIGHT) |  | 6565-32-32 |  | REQUIRED for the new double-swivel cavity construction: closed-loop source (how the two seats meet the through bore) and settles L31 / L32 (Air-Way vs OMi) | no |  | F45D | Q-THREAD
6802-32-32-NWO-FG | Download now |  | 1 | 1B | 6802 | needed for the tier-1 generator fixes: 6802-E45 - the part's dimensions | partly | ORB end cells (ORB_THDL / ORB_GRVDIA / ORB_GRVW / ORB_I3 at -32) and the shape behind Q-NEW-6802E45CHECK (e45 locknut reach, corner neck trim); legs (= MS51528), body hex and locknut hex, bores now from the catalog |  |  | yes | TFA p42 6802-NWO-FG (MJ-MAORB 45 DEG ELBOW) |  | 6802-32-32-NWO-FG |  | the part itself: legs, body hex Y, locknut hex, bores, ORB end (nwo.py + forged-body extractor); also tests the I3 at -32 | no |  | F1b | Q-NEW-6802E45CHECK
0304-C-08 | Download now |  | 1 | 2 | 0304 |  | partly | cap crown shape (family construction sample); length + hex + part number now from the catalog |  |  | yes | TFA p65 0304-C (JIC CAP NUT) |  | 0304-C-08 |  | REQUIRED in every case (family construction sample: cap crown); length + hex (confirm Brennan lists the 0304-C cap under this number, Q-NEW-BRENNANPN) | no |  | F2a | Q-B-OTHER-0304, Q-BRENNAN-ONLY, Q-NEW-BRENNANPN, Q-NEWMASTER-0304 | 0304
0306-08 | Download now |  | 1 | 2 | 0306 |  | partly | chamfers / faces (family construction sample); thickness + hex + part number now from the catalog |  |  | yes | TFA p65 0306 (BULKHEAD LOCK NUT) |  | 0306-08 |  | REQUIRED in every case (family construction sample: chamfers, faces); thickness + hex (confirm Brennan lists the 0306 JIC locknut under this number, Q-NEW-BRENN | no |  | F2a | Q-B-OTHER-0306, Q-BRENNAN-ONLY, Q-NEW-BRENNANPN, Q-NEWMASTER-0306 | 0306
1502-08-08-FG | Download now |  | 1 | 2 | 1502 |  | partly | pilot geometry of the new root 1502 (forged body shape and end details to validate the master); end-library cells (or measure on this STEP): TAPDRILL@BORE |  |  | yes | TFA p21 1502-FG (FP-FPS 90 DEG ELBOW) |  | 1502-08-08-FG |  | the part itself: its forged body legs / hex / bores / ports - the dimension source this F1 row waits for (PROJECT_STATUS s5); PILOT for the new root - download | no |  | F1a | Q-NEWMASTER-1502, Q-TRANSFER-ENDLIB | 1502
1504-06-06-FG | Download now |  | 1 | 2 | 1504 |  | partly | pilot geometry of the new root 1504 (forged body shape and end details to validate the master); end-library cells (or measure on this STEP): TAPDRILL@BORE |  |  | yes | TFA p22 1504-FG (FP-FPS 45 DEG ELBOW) |  | 1504-06-06-FG |  | the part itself: its forged body legs / hex / bores / ports - the dimension source this F1 row waits for (PROJECT_STATUS s5); PILOT for the new root - download | no |  | F1a | Q-NEW-ANGLEDFEMALE, Q-NEW-ANGLEDHELIX, Q-NEWMASTER-1504, Q-TRANSFER-ENDLIB | 1504
1601-08-08-08-FG | Download now |  | 1 | 2 | 1601 |  | partly | pilot geometry of the new root 1601 (forged body shape and end details to validate the master) |  |  | yes | TFA p47 1601-FG (MP-FPS-FPS TEE) |  | 1601-08-08-08-FG |  | the part itself: its forged body legs / hex / bores / ports - the dimension source this F1 row waits for (PROJECT_STATUS s5); PILOT for the new root - download | no |  | F1a | Q-NEW-PERLEGSW, Q-NEWMASTER-1601, Q-TRANSFER-ENDLIB | 1601
1603-08-08-08-FG | Download now |  | 1 | 2 | 1603 |  | partly | pilot geometry of the new root 1603 (forged body shape and end details to validate the master); printed as a range: D1@BORE, D2@BORE |  |  | yes | TFA p48 1603-FG (FP-FPS-FPS TEE) |  | 1603-08-08-08-FG |  | the part itself: its forged body legs / hex / bores / ports - the dimension source this F1 row waits for (PROJECT_STATUS s5); PILOT for the new root - download | no |  | F1a | Q-NEW-PERLEGSW, Q-NEWMASTER-1603, Q-TRANSFER-ENDLIB | 1603
1703-24-24-FG | Download now |  | 1 | 2 | 1703 |  | partly | pilot geometry of the new root 1703 (forged body shape and end details to validate the master); cells not printed: D@BORE; end-library cells (or measure on this STEP): O@DRIVE |  |  | yes | FLANGE p4 1703-FG (MJ-FLANGE 45 DEG CODE 61) |  | 1703-24-24-FG |  | the part itself: its forged body legs / hex / bores / ports - the dimension source this F1 row waits for (PROJECT_STATUS s5); PILOT for the new root - download | no |  | F1a | Q-NEW-FLG61LEG, Q-NEWMASTER-1703, Q-TRANSFER-ENDLIB | 1703
1704-24-24-FG | Download now |  | 1 | 2 | 1704 |  | partly | pilot geometry of the new root 1704 (forged body shape and end details to validate the master); cells not printed: D@BORE; end-library cells (or measure on this STEP): O@DRIVE |  |  | yes | FLANGE p5 1704-FG (MJ-FLANGE 90 DEG CODE 61) |  | 1704-24-24-FG |  | the part itself: its forged body legs / hex / bores / ports - the dimension source this F1 row waits for (PROJECT_STATUS s5); PILOT for the new root - download | no |  | F1a | Q-NEW-FLG61LEG, Q-NEWMASTER-1704, Q-TRANSFER-ENDLIB | 1704
1724-08 | Download now |  | 1 | 2 | 1724 |  | not_replaced | plug body and flange head geometry - the catalog prints only the flange size |  |  | yes | FLANGE p7 1724 (FLANGE PLUGS - CODE 61) |  | 1724-08 |  | the part itself: plug body, head measured with flange.py | no |  | F3 | Q-BRENNAN-ONLY, Q-NEWMASTER-1724, Q-SOP5 | 1724
1800-08-08 | Download now |  | 1 | 2 | 1800 |  | partly | code 62 head OD / thickness / face groove (FLG62_MEAS), collar / neck body, bore - catalog gives OAL (L) and wrench flats (A/F) only |  |  | yes | FLANGE p3 1800 (MJ-FLANGE STRAIGHT CODE 62) |  | 1800-08-08 |  | the part itself: code 62 head, OAL, collar/flats body, bore (JIC end = MS33656 library cross-check) | no |  | F3 | Q-BRENNAN-ONLY, Q-NEWMASTER-1800, Q-SOP5 | 1800
1804-08-08-FG | Download now |  | 1 | 2 | 1804 |  | partly | forged body shape, code 62 head, bores - catalog gives L1 / L2 / A/F |  |  | yes | FLANGE p6 1804-FG (MJ-FLANGE 90 DEG CODE 62) |  | 1804-08-08-FG |  | the part itself: forged body, legs, code 62 head, bores | no |  | F3 | Q-BRENNAN-ONLY, Q-NEWMASTER-1804 | 1804
1824-08 | Download now |  | 1 | 2 | 1824 |  | not_replaced | plug body and flange head geometry - the catalog prints only the flange size |  |  | yes | FLANGE p7 1824 (FLANGE PLUGS - CODE 62) |  | 1824-08 |  | the part itself: plug body and code 62 head | no |  | F3 | Q-BRENNAN-ONLY, Q-NEWMASTER-1824, Q-SOP5 | 1824
2501-LL-08-08-FG | Download now |  | 1 | 2 | 2501 |  | partly | fold-shape proof for Q-NEW-FOLD-2501LL (that the forged hex arm simply runs on, as on 2501-L) - the catalog gives every dimension |  |  | yes | TFA p24 2501-LL-FG (MJ-MP 90 DEG ELBOW X-LONG) |  | 2501-LL-08-08-FG |  | pilot + fold-shape reference; the part itself: the only dimension source (no OMi, no own Air-Way row) | no |  | F1a | Q-NEW-FOLD-2501LL | 2501LL
2505-08-08-FG | Download now |  | 1 | 2 | 2505 |  | partly | pilot geometry of the new root 2505 (forged body shape and end details to validate the master); end-library cells (or measure on this STEP): TAPDRILL@BORE |  |  | yes | TFA p27 2505-FG (MJ-FP 45 DEG ELBOW) |  | 2505-08-08-FG |  | the part itself: its forged body legs / hex / bores / ports - the dimension source this F1 row waits for (PROJECT_STATUS s5); PILOT for the new root - download | no |  | F1a | Q-B-OTHER-2505, Q-F1, Q-NEWMASTER-2505, Q-TRANSFER-ENDLIB | 2505
2606-08-08-08-FG | Download now |  | 1 | 2 | 2606 |  | partly | pilot geometry of the new root 2606 (forged body shape and end details to validate the master); end-library cells (or measure on this STEP): TAPDRILL@BORE |  |  | yes | TFA p51 2606-FG (MJ-FP-MJ TEE) |  | 2606-08-08-08-FG |  | the part itself: its forged body legs / hex / bores / ports - the dimension source this F1 row waits for (PROJECT_STATUS s5); PILOT for the new root - download | no |  | F1a | Q-B-OTHER-TEE2, Q-F1, Q-NEWMASTER-2606, Q-TRANSFER-ENDLIB | 2606
2611-06-06-06-FG | Download now |  | 1 | 2 | 2611 |  | partly | pilot geometry of the new root 2611 (forged body shape and end details to validate the master); end-library cells (or measure on this STEP): TAPDRILL@BORE |  |  | yes | TFA p52 2611-FG (MJ-MP-FP TEE) |  | 2611-06-06-06-FG |  | the part itself: its forged body legs / hex / bores / ports - the dimension source this F1 row waits for (PROJECT_STATUS s5); PILOT for the new root - download | no |  | F1a | Q-B-OTHER-TEE2, Q-F1, Q-NEWMASTER-2611, Q-TRANSFER-ENDLIB | 2611
3474-12-12-NWO | Download now |  | 1 | 2 | 3474 |  | partly | adjustable-ORB end (thread length, groove, I3, nut thickness), fixed ORB end (thread length, groove), body hex extent - catalog gives OAL (L1), lock-nut hex (C1), body hex (C2) and drills (B1 / B2) |  |  | yes | TFA p9 3474-NWO (MAORB-ORB STRAIGHT) |  | 3474-12-12-NWO |  | the part itself: OAL, body hex/extent, bore, both ORB ends | no |  | F3 | Q-BRENNAN-ONLY, Q-CONFLICT-ORBTHDL-12, Q-NEWMASTER-3474, Q-TRANSFER-ENDLIB | 3474
4501-08-08-FG | Download now |  | 1 | 2 | 4501 |  | partly | pilot geometry of the new root 4501 (forged body shape and end details to validate the master); end-library cells (or measure on this STEP): AA@DRIVE |  |  | yes | TFA p28 4501-FG (HB-MP 90 DEG ELBOW) |  | 4501-08-08-FG |  | the part itself: its forged body legs / hex / bores / ports - the dimension source this F1 row waits for (PROJECT_STATUS s5); PILOT for the new root - download | no |  | F1a | Q-NEW-HOSEB, Q-NEWMASTER-4501, Q-TRANSFER-ENDLIB | 4501
4503-08-08-FG | Download now |  | 1 | 2 | 4503 |  | partly | pilot geometry of the new root 4503 (forged body shape and end details to validate the master); end-library cells (or measure on this STEP): AA@DRIVE |  |  | yes | TFA p29 4503-FG (HB-MP 45 DEG ELBOW) |  | 4503-08-08-FG |  | the part itself: its forged body legs / hex / bores / ports - the dimension source this F1 row waits for (PROJECT_STATUS s5); PILOT for the new root - download | no |  | F1a | Q-NEW-HOSEB, Q-NEWMASTER-4503, Q-TRANSFER-ENDLIB | 4503
4601-08-06-NWO-FG | Download now |  | 1 | 2 | 4601 |  | partly | pilot geometry of the new root 4601 (forged body shape and end details to validate the master); end-library cells (or measure on this STEP): AA@DRIVE |  |  | yes | TFA p29 4601-NWO-FG (HB-MAORB 90 DEG ELBOW) |  | 4601-08-06-NWO-FG |  | the part itself: its forged body legs / hex / bores / ports - the dimension source this F1 row waits for (PROJECT_STATUS s5); PILOT for the new root - download | no |  | F1a | Q-NEW-HOSEB, Q-NEWMASTER-4601, Q-TRANSFER-ENDLIB | 4601
4603-16-16-NWO-FG | Download now |  | 1 | 2 | 4603 |  | partly | pilot geometry of the new root 4603 (forged body shape and end details to validate the master); end-library cells (or measure on this STEP): AA@DRIVE |  |  | yes | TFA p30 4603-NWO-FG (HB-MAORB 45 DEG ELBOW) |  | 4603-16-16-NWO-FG |  | the part itself: its forged body legs / hex / bores / ports - the dimension source this F1 row waits for (PROJECT_STATUS s5); PILOT for the new root - download | no |  | F1a | Q-NEW-HOSEB, Q-NEWMASTER-4603, Q-TRANSFER-ENDLIB | 4603
5406-HP-08 | Download now | 5406-HHP-08 | 1 | 2 | 5406 |  | partly | pilot of the new 5406HHP shape: socket depth, socket bottom/chamfer, face geometry (catalog gives L + socket A/F only) |  |  | yes | TFA p67 5406-HP (HOLLOW HEX PIPE PLUG) | Brennan numbers this part 5406-HP-08 (documented catalog alias) | 5406-HHP-08 |  | REQUIRED: length, socket A/F + depth (confirm Brennan lists it under this number, Q-NEW-BRENNANPN) | no |  | F2b | Q-BRENNAN-ONLY, Q-NEW-BRENNANPN, Q-NEWMASTER-5406HHP, Q-SOP5 | 5406HHP
5406-SHP-08 | Download now |  | 1 | 2 | 5406 |  | partly | pilot of the new 5406SHP shape: square head length and head/end geometry (catalog gives L + square A/F) |  |  | yes | TFA p67 5406-SHP (SQUARE HEAD PIPE PLUG) |  | 5406-SHP-08 |  | REQUIRED: length, square A/F + head length (confirm Brennan lists it under this number, Q-NEW-BRENNANPN) | no |  | F2b | Q-BRENNAN-ONLY, Q-NEW-BRENNANPN, Q-NEWMASTER-5406SHP, Q-SOP5 | 5406SHP
5501-08-08-FG | Download now |  | 1 | 2 | 5501 |  | partly | pilot geometry of the new root 5501 (forged body shape and end details to validate the master) |  |  | yes | TFA p31 5501-FG (MP-MP 45 DEG ELBOW) |  | 5501-08-08-FG |  | the part itself: its forged body legs / hex / bores / ports - the dimension source this F1 row waits for (PROJECT_STATUS s5); PILOT for the new root - download | no |  | F1a | Q-B-OTHER-5501, Q-F1, Q-NEW-ANGLEDHELIX, Q-NEWMASTER-5501, Q-TRANSFER-ENDLIB | 5501
5503-16-16-FG | Download now |  | 1 | 2 | 5503 |  | partly | pilot geometry of the new root 5503 (forged body shape and end details to validate the master); end-library cells (or measure on this STEP): TAPDRILL@BORE |  |  | yes | TFA p32 5503-FG (MP-FP 45 DEG ELBOW STREET ELBOW) |  | 5503-16-16-FG |  | the part itself: its forged body legs / hex / bores / ports - the dimension source this F1 row waits for (PROJECT_STATUS s5); PILOT for the new root - download | no |  | F1a | Q-NEW-ANGLEDHELIX, Q-NEWMASTER-5503, Q-TRANSFER-ENDLIB | 5503
5505-08-08-FG | Download now |  | 1 | 2 | 5505 |  | partly | pilot of the new 45 deg female pipe elbow: forged body shape (forged-body extractor / OCP closed loop), the angled female NPTF port and its helix (Q-NEW-ANGLEDFEMALE / Q-NEW-ANGLEDHELIX), the tap drills unless Q-TRANSFER-ENDLIB = yes; this part's own dimensions now come from the catalog |  |  | yes | TFA p32 5505-FG (FP-FP 45 DEG ELBOW) |  | 5505-08-08-FG |  | the part itself: its forged body legs / hex / bores / ports - the dimension source this F1 row waits for (PROJECT_STATUS s5); PILOT for the new root - download | no |  | F1b | Q-NEW-ANGLEDFEMALE, Q-NEW-ANGLEDHELIX, Q-NEWMASTER-5505, Q-TRANSFER-ENDLIB | 5505
5601-06-06-06-FG | Download now |  | 1 | 2 | 5601 |  | partly | pilot of the new female-branch pipe tee: forged body shape (extractor / closed loop), the female branch tap drill unless Q-TRANSFER-ENDLIB = yes; this part's own dimensions now come from the catalog |  |  | yes | TFA p55 5601-FG (MP-MP-FP TEE (AS CODED PER SAE J846)) |  | 5601-06-06-06-FG |  | the part itself: its forged body legs / hex / bores / ports - the dimension source this F1 row waits for (PROJECT_STATUS s5); PILOT for the new root - download | no |  | F1b | Q-NEWMASTER-5601, Q-TRANSFER-ENDLIB | 5601
5603-08-08-08-FG | Download now |  | 1 | 2 | 5603 |  | partly | pilot of the new female-run pipe tee: forged body shape (extractor / closed loop), the female run tap drill unless Q-TRANSFER-ENDLIB = yes; this part's own dimensions now come from the catalog |  |  | yes | TFA p56 5603-FG (MP-FP-MP TEE) |  | 5603-08-08-08-FG |  | the part itself: its forged body legs / hex / bores / ports - the dimension source this F1 row waits for (PROJECT_STATUS s5); PILOT for the new root - download | no |  | F1b | Q-NEWMASTER-5603, Q-TRANSFER-ENDLIB | 5603
5652-08-08-08-08-FG | Download now |  | 1 | 2 | 5652 |  | partly | pilot of the new female pipe cross: forged cross body (extractor / closed loop), the four tap drills unless Q-TRANSFER-ENDLIB = yes; this part's own dimensions now come from the catalog |  |  | yes | TFA p63 5652-FG (FP-FP-FP-FP-CROSS) |  | 5652-08-08-08-08-FG |  | the part itself: its forged body legs / hex / bores / ports - the dimension source this F1 row waits for (PROJECT_STATUS s5); PILOT for the new root - download | no |  | F1b | Q-NEWMASTER-5652, Q-TRANSFER-ENDLIB | 5652
6420-08-08 | Download now |  | 1 | 2 | 6420 |  | partly | both port depths and thread lengths, NPTF tap drill, through-bore, hex extent - catalog gives OAL (L) and hex (C4); OAL/hex check no longer needs the STEP |  |  | yes | TFA p17 6420 (FORB-FP STRAIGHT) |  | 6420-08-08 |  | the part itself: both port depths and thread lengths (transferred depths overlap inside OMi OAL - critic), bore, hex extent; OAL/hex check (never a 2nd source t | no |  | F3 | Q-B-OTHER-6420, Q-BRENNAN-ONLY, Q-NEWMASTER-6420, Q-PLACEHOLDER | 6420
6425-08-08 | Download now |  | 1 | 2 | 6425 |  | partly | series shape sample: through-bore / how the two ORB ports connect, ORBF ports, hex extent - the OAL/hex cross-check is replaced by the catalog (L, C4 HEX) |  |  | yes | TFA p17 6425 (FORB-FORB STRAIGHT) |  | 6425-04-04, 6425-06-06, 6425-08-08, 6425-10-10, 6425-12-12, 6425-16-16 |  | series shape sample: hex extent, how the two ORB ports connect (through-bore), cross-check of OMi OAL/hex (same-source risk: never a 2nd source, R3) ¦¦ the part itself and the series shape sample: hex extent, port-to-port connection/through-bore, ORBF ports; OAL/hex cross-check (never a 2nd source to OMi, R3) | no |  | F3 | Q-B-OTHER-6420, Q-BRENNAN-ONLY, Q-NEWMASTER-6425, Q-TRANSFER-ENDLIB | 6425
6500-L-08-08-FG | Download now |  | 1 | 2 | 6500 |  | partly | fold shape: whether the extra length is the forged swivel arm (Q-NEW-FOLD-6500L); the catalog gives every dimension of this part and the OMi column reading (Q-B-OTHER-6500L), not the shape |  |  | yes | TFA p34 6500-L-FG (MJ-FJS 90 DEG ELBOW LONG) |  | 6500-L-08-08-FG |  | pilot + fold-shape reference (REQUIRED for the fold); otherwise cross-check of the provisional OMi values | no |  | F1b | Q-B-OTHER-6500L, Q-F1, Q-NEW-FOLD-6500L | 6500L
6603-06-06-06-FG | Download now |  | 1 | 2 | 6603 |  | partly | pilot of the new two-swivel tee: forged body, two swivel legs on one part (Q-NEW-PERLEGSW), swivel end check against SWIV_MEAS; this part's own dimensions now come from the catalog |  |  | yes | TFA p58 6603-FG (FJS-FJS-MJ TEE) |  | 6603-06-06-06-FG |  | the part itself: its forged body legs / hex / bores / ports - the dimension source this F1 row waits for (PROJECT_STATUS s5); PILOT for the new root - download | no |  | F1b | Q-NEW-PERLEGSW, Q-NEWMASTER-6603, Q-TRANSFER-ENDLIB | 6603
6606-06-06-06-FG | Download now |  | 1 | 2 | 6606 |  | partly | pilot of the new three-swivel tee: forged body, three swivel legs (Q-NEW-PERLEGSW), swivel end check against SWIV_MEAS; this part's own dimensions now come from the catalog |  |  | yes | TFA p58 6606-FG (FJS-FJS-FJS TEE) |  | 6606-06-06-06-FG |  | the part itself: its forged body legs / hex / bores / ports - the dimension source this F1 row waits for (PROJECT_STATUS s5); PILOT for the new root - download | no |  | F1b | Q-NEW-PERLEGSW, Q-NEWMASTER-6606, Q-TRANSFER-ENDLIB | 6606
6801-L-08-08-NWO-FG | Download now |  | 1 | 2 | 6801 |  | partly | fold shape (where the extra ORB-leg length goes, Q-NEW-FOLD-6801L) and the ORB_I3 / ORB_THDL values the fold needs (not in the 6801-L table, not in the catalog); the catalog now gives Brennan's -08-08 values (M 1.25, M7 1.97, C HEX 0.875, Y FLATS 0.750) |  |  | yes | TFA p39 6801-L-NWO-FG (MJ-MAORB 90 DEG ELBOW LONG) |  | 6801-L-16-16-NWO-FG, 6801-L-20-20-NWO-FG |  | critic: keep the -08-08 fold reference (Air-Way -FG row with data: Brennan vs Air-Way check of the fold; also settles whether the LL-08-08 Air-Way row is really | no |  | F1b | Q-NEW-FOLD-6801L | 6801L
6801-L-16-16-NWO-FG | Download now |  | 1 | 2 | 6801 |  | partly | fold shape (where the extra ORB-leg length goes, Q-NEW-FOLD-6801L) and the ORB_I3 / ORB_THDL values the fold needs (not in the 6801-L table, not in the catalog); this part's own dimensions now come from the catalog |  |  | yes | TFA p39 6801-L-NWO-FG (MJ-MAORB 90 DEG ELBOW LONG) |  | 6801-L-16-16-NWO-FG |  | pilot + fold-shape reference; the part itself: the only dimension source (no OMi, no own Air-Way row) | no |  | F1b | Q-NEW-FOLD-6801L | 6801L
6801-LL-08-08-NWO-FG | Download now |  | 1 | 2 | 6801 |  | partly | fold shape (where the extra ORB-leg length goes, Q-NEW-FOLD-6801L) and the ORB_I3 / ORB_THDL values the fold needs (not in the 6801-LL table, not in the catalog); the catalog now gives Brennan's -08-08 values (M 1.250, M7 2.480, C HEX 0.875, Y FLATS 0.750) and shows the Air-Way 6801-LL-08-08-NWO-FG row is the -08-10 row (the critic's open point) |  |  | yes | TFA p39 6801-LL-NWO-FG (MJ- MAORB 90 DEG ELBOW X-LONG) |  | 6801-LL-12-12-NWO-FG, 6801-LL-16-16-NWO-FG, 6801-LL-20-20-NWO-FG |  | critic: keep the -08-08 fold reference (Air-Way -FG row with data: Brennan vs Air-Way check of the fold; also settles whether the LL-08-08 Air-Way row is really | no |  | F1b | Q-NEW-FOLD-6801L | 6801LL
6801-LL-12-12-NWO-FG | Download now |  | 1 | 2 | 6801 |  | partly | fold shape (where the extra ORB-leg length goes, Q-NEW-FOLD-6801L) and the ORB_I3 / ORB_THDL values the fold needs (not in the 6801-LL table, not in the catalog); this part's own dimensions now come from the catalog |  |  | yes | TFA p39 6801-LL-NWO-FG (MJ- MAORB 90 DEG ELBOW X-LONG) |  | 6801-LL-12-12-NWO-FG |  | pilot + fold-shape reference; the part itself: the only dimension source (no OMi, no own Air-Way row) | no |  | F1b | Q-NEW-FOLD-6801L | 6801LL
6805-08-08-NWO-FG | Download now |  | 1 | 2 | 6805 |  | partly | pilot of the new ORB x female pipe elbow: forged body, adjustable-ORB end (thread length / groove / I3) and the tap drill unless Q-TRANSFER-ENDLIB = yes; this part's own dimensions now come from the catalog |  |  | yes | TFA p42 6805-NWO-FG (MAORB-FP 90 DEG ELBOW) |  | 6805-08-08-NWO-FG |  | the part itself: its forged body legs / hex / bores / ports - the dimension source this F1 row waits for (PROJECT_STATUS s5); PILOT for the new root - download | no |  | F1b | Q-NEWMASTER-6805, Q-TRANSFER-ENDLIB | 6805
6806-08-08-NWO-FG | Download now |  | 1 | 2 | 6806 |  | partly | pilot of the new ORB x male pipe elbow: forged body, adjustable-ORB end (thread length / groove / I3) unless Q-TRANSFER-ENDLIB = yes; this part's own dimensions now come from the catalog |  |  | yes | TFA p43 6806-NWO-FG (MAORB-MP 90 DEG ELBOW) |  | 6806-08-08-NWO-FG |  | the part itself: its forged body legs / hex / bores / ports - the dimension source this F1 row waits for (PROJECT_STATUS s5); PILOT for the new root - download | no |  | F1b | Q-NEWMASTER-6806, Q-TRANSFER-ENDLIB | 6806
6807-08-08-NWO-FG | Download now |  | 1 | 2 | 6807 |  | partly | pilot of the new ORB x ORB elbow: forged body, two adjustable-ORB legs on one part (Q-NEW-PERLEGSW), ORB end details; this part's own dimensions now come from the catalog |  |  | yes | TFA p43 6807-NWO-FG (MAORB-MAORB 90 DEG ELBOW) |  | 6807-08-08-NWO-FG |  | the part itself: its forged body legs / hex / bores / ports - the dimension source this F1 row waits for (PROJECT_STATUS s5); PILOT for the new root - download | no |  | F1b | Q-NEW-PERLEGSW, Q-NEWMASTER-6807, Q-TRANSFER-ENDLIB | 6807
6809-10-10-NWO-FG | Download now |  | 1 | 2 | 6809 |  | partly | pilot of the new ORB x JIC swivel elbow: forged body, ORB end and swivel end checks; this part's own dimensions now come from the catalog |  |  | yes | TFA p44 6809-NWO-FG (MAORB-FJS 90 DEG ELBOW) |  | 6809-10-10-NWO-FG |  | the part itself: its forged body legs / hex / bores / ports - the dimension source this F1 row waits for (PROJECT_STATUS s5); PILOT for the new root - download | no |  | F1b | Q-NEWMASTER-6809, Q-TRANSFER-ENDLIB | 6809
6810-12-12-NWO-FG | Download now |  | 1 | 2 | 6810 |  | partly | pilot of the new 45 deg ORB x JIC swivel: forged 45 deg body, swivel nut and helix on the 45 deg leg (Q-NEW-ANGLEDNUT / Q-NEW-ANGLEDHELIX), the 45 deg swivel reference point (M19 / M20 pairing uncertain); this part's own dimensions now come from the catalog |  |  | yes | TFA p44 6810-NWO-FG (MAORB-FJS 45 DEG ELBOW) |  | 6810-12-12-NWO-FG |  | the part itself: its forged body legs / hex / bores / ports - the dimension source this F1 row waits for (PROJECT_STATUS s5); PILOT for the new root - download | no |  | F1b | Q-NEW-ANGLEDHELIX, Q-NEW-ANGLEDNUT, Q-NEWMASTER-6810, Q-TRANSFER-ENDLIB | 6810
6815-08-08-NWO-FG | Download now |  | 1 | 2 | 6815 |  | partly | forged body shape, female-ORB port geometry and FORB-side bores, NWO end details - catalog gives every leg length, lock-nut hex (C), body flats (Y), MAORB drill and the leg order |  |  | yes | TFA p45 6815-NWO-FG (MAORB-FORB 90 DEG ELBOW) |  | 6815-08-08-NWO-FG |  | the part itself: legs, forged body, bores, leg order, both end kinds | no |  | F3 | Q-BRENNAN-ONLY, Q-NEWMASTER-6815, Q-TRANSFER-ENDLIB | 6815
6832-08-08-08-NWO-FG | Download now |  | 1 | 2 | 6832 |  | partly | forged body shape, female-ORB port geometry and FORB-side bores, NWO end details - catalog gives every leg length, lock-nut hex (C), body flats (Y), MAORB drill and the leg order |  |  | yes | TFA p61 6832-NWO-FG (FORB-FORB-MAORB TEE) |  | 6832-08-08-08-NWO-FG |  | the part itself: legs, forged body, bores, leg order, both end kinds | no |  | F3 | Q-BRENNAN-ONLY, Q-NEWMASTER-6832, Q-TRANSFER-ENDLIB | 6832
6835-08-08-08-NWO-FG | Download now |  | 1 | 2 | 6835 |  | partly | forged body shape, female-ORB port geometry and FORB-side bores, NWO end details - catalog gives every leg length, lock-nut hex (C), body flats (Y), MAORB drill and the leg order |  |  | yes | TFA p61 6835-NWO-FG (MAORB-FORB-FORB TEE) |  | 6835-08-08-08-NWO-FG |  | the part itself: legs, forged body, bores, leg order, both end kinds | no |  | F3 | Q-BRENNAN-ONLY, Q-NEWMASTER-6835, Q-TRANSFER-ENDLIB | 6835
6901-06-08-NWO-FG | Download now |  | 1 | 2 | 6901 |  | partly | pilot of the new ORB x NPSM swivel elbow: forged body, NPSM swivel end, ORB end; this size prints the NPSM bore as a range (0.44/0.46); this part's own dimensions now come from the catalog |  |  | yes | TFA p45 6901-NWO-FG (MAORB-FPS 90 DEG ELBOW) |  | 6901-06-08-NWO-FG |  | the part itself: its forged body legs / hex / bores / ports - the dimension source this F1 row waits for (PROJECT_STATUS s5); PILOT for the new root - download | no |  | F1b | Q-NEWMASTER-6901, Q-TRANSFER-ENDLIB | 6901
6902-08-08-NWO-FG | Download now |  | 1 | 2 | 6902 |  | partly | pilot of the new 45 deg ORB x NPSM swivel: forged 45 deg body, NPSM nut / helix on the 45 deg leg (Q-NEW-ANGLEDNUT / Q-NEW-ANGLEDHELIX), the 45 deg reference point of M@DRIVE / W2@HEX (pairing uncertain); this size prints the NPSM bore as a range (0.44/0.46); this part's own dimensions now come from the catalog |  |  | yes | TFA p46 6902-NWO-FG (MAORB-FPS 45 DEG ELBOW) |  | 6902-08-08-NWO-FG |  | the part itself: its forged body legs / hex / bores / ports - the dimension source this F1 row waits for (PROJECT_STATUS s5); PILOT for the new root - download | no |  | F1b | Q-NEW-ANGLEDHELIX, Q-NEW-ANGLEDNUT, Q-NEWMASTER-6902, Q-TRANSFER-ENDLIB | 6902
1405-20-24 | Download now |  | 1 | 1A | 1405 |  | not_replaced | part not in the catalog (TFA p4 1405 table has no 1405-20-24): every body dimension |  |  | NO |  | not in any Brennan catalog (the size is missing from its printed table) - Brennan may not sell it: check brennaninc.com before relying on it | 1405-20-24 |  | exact part: overall length, hex(es), bore(s), tap drill(s), nut face/stem tip (W1-L1) | no |  | F2a | Q-BRENNAN-ONLY
2406-06-12 | Download now |  | 1 | 1A | 2406 |  | not_replaced | part not in the catalog (TFA p7-8 2406 table): L23, hex, bore D3 |  |  | NO |  | not in any Brennan catalog (the size is missing from its printed table) - Brennan may not sell it: check brennaninc.com before relying on it | 2406-06-12 |  | exact part: L23, hex, bore D3 | no |  | F2a | Q-BRENNAN-ONLY
2502-20-16-FG | Download now |  | 1 | 1A | 2502 |  | not_replaced | part not in the catalog (TFA p25 2502-FG table has 20-20 but no 20-16): legs M1/N1, hex Y1, bore D, tap drill |  |  | NO |  | not in any Brennan catalog (the size is missing from its printed table) - Brennan may not sell it: check brennaninc.com before relying on it | 2502-20-16-FG |  | exact -FG part: legs M1/N1, hex Y1, bore D, tap drill | no |  | F2a | Q-BRENNAN-ONLY, Q-HX
2700-04-02 | Download now |  | 1 | 1A | 2700 |  | not_replaced | part not in the catalog (TFA p8 2700 table: equal sizes plus 04-06 / 06-04 / 16-12 only): L4, hex, bores, I1 at -02 |  |  | NO |  | not in any Brennan catalog (the size is missing from its printed table) - Brennan may not sell it: check brennaninc.com before relying on it | 2700-04-02, 2700-LN-04-02 |  | exact part: overall L4, hex C2, bores D1/D2, bulkhead length I1 (-02) ¦¦ body of the -LN part (locknut not modelled): overall L4, hex C2, bores D1/D2, bulkhead length I1 (-02) | no |  | F2a | Q-BRENNAN-ONLY, Q-TRANSFER-LN
2700-08-06 | Download now |  | 1 | 1A | 2700 |  | not_replaced | part not in the catalog (TFA p8 2700 table: equal sizes plus 04-06 / 06-04 / 16-12 only): L4, hex, bores |  |  | NO |  | not in any Brennan catalog (the size is missing from its printed table) - Brennan may not sell it: check brennaninc.com before relying on it | 2700-08-06, 2700-LN-08-06 |  | exact part: overall L4, hex C2, bores D1/D2 ¦¦ body of the -LN part (locknut not modelled): overall L4, hex C2, bores D1/D2 | no |  | F2a | Q-BRENNAN-ONLY, Q-TRANSFER-I1, Q-TRANSFER-LN
2700-10-08 | Download now |  | 1 | 1A | 2700 |  | not_replaced | part not in the catalog (TFA p8 2700 table: equal sizes plus 04-06 / 06-04 / 16-12 only): L4, hex, bores |  |  | NO |  | not in any Brennan catalog (the size is missing from its printed table) - Brennan may not sell it: check brennaninc.com before relying on it | 2700-10-08, 2700-LN-10-08 |  | exact part: overall L4, hex C2, bores D1/D2 ¦¦ body of the -LN part (locknut not modelled): overall L4, hex C2, bores D1/D2 | no |  | F2a | Q-BRENNAN-ONLY, Q-TRANSFER-I1, Q-TRANSFER-LN
2700-12-10 | Download now |  | 1 | 1A | 2700 |  | not_replaced | part not in the catalog (TFA p8 2700 table: equal sizes plus 04-06 / 06-04 / 16-12 only): L4, hex, bores |  |  | NO |  | not in any Brennan catalog (the size is missing from its printed table) - Brennan may not sell it: check brennaninc.com before relying on it | 2700-12-10, 2700-LN-12-10 |  | exact part: overall L4, hex C2, bores D1/D2 ¦¦ body of the -LN part (locknut not modelled): overall L4, hex C2, bores D1/D2 | no |  | F2a | Q-BRENNAN-ONLY, Q-TRANSFER-I1, Q-TRANSFER-LN
2705-04-02 | Download now |  | 1 | 1A | 2705 |  | not_replaced | part not in the catalog (TFA p8 2705 table has 02-04 / 04-04 / 04-06 but no 04-02): I1 at -02 (and the cross-check of the OMi values) |  |  | NO |  | not in any Brennan catalog (the size is missing from its printed table) - Brennan may not sell it: check brennaninc.com before relying on it | 2705-04-02, 2705-LN-04-02 |  | bulkhead length I1 at the -02 bulkhead (and a cross-check of OMi length/hex/bore) ¦¦ bulkhead length I1 at the -02 bulkhead (and a cross-check of OMi length/hex/bore) - body of the -LN part | no |  | F2a | Q-BRENNAN-ONLY, Q-TRANSFER-LN, Q-TRANSFER-TAPDRILL
6500-20-16-FG | Download now |  | 1 | 1A | 6500 |  | not_replaced | part not in the catalog: legs, body hex, nut hex, bores |  |  | NO |  | not in any Brennan catalog (the size is missing from its printed table) - Brennan may not sell it: check brennaninc.com before relying on it | 6500-20-16-FG |  | exact -FG part: legs (prof45.py / section.py), body hex, nut hex, bores | no |  | F2b | Q-BRENNAN-ONLY
6500-24-20-FG | Download now |  | 1 | 1A | 6500 |  | not_replaced | part not in the catalog: legs, body hex, nut hex, bores |  |  | NO |  | not in any Brennan catalog (the size is missing from its printed table) - Brennan may not sell it: check brennaninc.com before relying on it | 6500-24-20-FG |  | exact -FG part: legs (prof45.py / section.py), body hex, nut hex, bores | no |  | F2b | Q-BRENNAN-ONLY
6500-32-24-FG | Download now |  | 1 | 1A | 6500 |  | not_replaced | part not in the catalog: legs, body hex, nut hex, bores |  |  | NO |  | not in any Brennan catalog (the size is missing from its printed table) - Brennan may not sell it: check brennaninc.com before relying on it | 6500-32-24-FG |  | exact -FG part: legs (prof45.py / section.py), body hex, nut hex, bores | no |  | F2b | Q-BRENNAN-ONLY
6501-16-12-FG | Download now |  | 1 | 1A | 6501 |  | not_replaced | part not in the catalog: legs, body hex, nut hex, bores |  |  | NO |  | not in any Brennan catalog (the size is missing from its printed table) - Brennan may not sell it: check brennaninc.com before relying on it | 6501-16-12-FG |  | exact -FG part: legs (prof45.py / section.py), body hex, nut hex, bores | no |  | F2b | Q-BRENNAN-ONLY
6502-06-04-FG | Download now |  | 1 | 1A | 6502 |  | not_replaced | part not in the catalog: legs, body hex, nut hex, bores |  |  | NO |  | not in any Brennan catalog (the size is missing from its printed table) - Brennan may not sell it: check brennaninc.com before relying on it | 6502-06-04-FG |  | exact -FG part: legs (prof45.py / section.py), body hex, nut hex, bores | no |  | F2b | Q-BRENNAN-ONLY
6502-12-10-FG | Download now |  | 1 | 1A | 6502 |  | not_replaced | part not in the catalog: legs, body hex, nut hex, bores |  |  | NO |  | not in any Brennan catalog (the size is missing from its printed table) - Brennan may not sell it: check brennaninc.com before relying on it | 6502-12-10-FG |  | exact -FG part: legs (prof45.py / section.py), body hex, nut hex, bores | no |  | F2b | Q-BRENNAN-ONLY
6802-04-02-NWO-FG | Download now |  | 1 | 1A | 6802 |  | not_replaced | part not in the catalog |  |  | NO |  | not in any Brennan catalog (the size is missing from its printed table) - Brennan may not sell it: check brennaninc.com before relying on it | 6802-04-02-NWO-FG |  | exact part: legs, hex, locknut hex, bores, I3 / thread length / undercut (nwo.py) | no |  | F2b | Q-BRENNAN-ONLY
2403-06-02 | Download now |  | 1 | 1B | 2403 | needed for the tier-1 generator fixes: SPECS (2403) - the part's dimensions | not_replaced | part not in the catalog (TFA p5 2403 table has 06-04 / 06-05 / 06-06 but no 06-02): length, hex, bores |  |  | NO |  | not in any Brennan catalog (the size is missing from its printed table) - Brennan may not sell it: check brennaninc.com before relying on it | 2403-06-02 |  | exact part: overall length, hex, bore(s) | no |  | F2a | Q-BRENNAN-ONLY
6500-04-02-FG | Download now |  | 1 | 1B | 6500 | needed for the tier-1 generator fixes: MEASURED-ENDS / SWIV-02 - geometry from the STEP | not_replaced | part not in the catalog: legs, body hex, nut hex, bores and the -02 swivel end |  |  | NO |  | not in any Brennan catalog (the size is missing from its printed table) - Brennan may not sell it: check brennaninc.com before relying on it ¦ not a Brennan part: the -02 swivel end comes from 6500-02-02-FG (added row); the row's own legs / hexes stay MISSING unless Brennan has it | 6500-04-02-FG |  | exact -FG part: legs, hex, bores and the -02 JIC swivel end (swiv.py) | no |  | F2b | Q-BRENNAN-ONLY
6502-04-02-FG | Download now |  | 1 | 1B | 6502 | needed for the tier-1 generator fixes: MEASURED-ENDS / SWIV-02 - geometry from the STEP | not_replaced | part not in the catalog: legs, body hex, nut hex, bores and the -02 swivel end |  |  | NO |  | not in any Brennan catalog (the size is missing from its printed table) - Brennan may not sell it: check brennaninc.com before relying on it ¦ not a Brennan part: the -02 swivel end comes from 6500-02-02-FG (added row); the row's own legs / hexes stay MISSING unless Brennan has it | 6502-04-02-FG |  | exact -FG part: legs, hex, bores and the -02 JIC swivel end (swiv.py) | no |  | F2b | Q-BRENNAN-ONLY
6505-04-02 | Download now |  | 1 | 1B | 6505 | needed for the tier-1 generator fixes: MEASURED-ENDS / SWIV-02 - geometry from the STEP | not_replaced | the -02 JIC swivel end (nut, nose, seat) for SWIV_MEAS - geometry; part not in the catalog |  |  | NO |  | not in any Brennan catalog (the size is missing from its printed table) - Brennan may not sell it: check brennaninc.com before relying on it ¦ not a Brennan part: the -02 swivel end comes from 6500-02-02-FG (added row); OMi gives the row's hex / nut / bores | 6505-04-02 |  | exact part: the -02 JIC swivel end (nut, nose, seat) for SWIV_MEAS with tools/measure/swiv.py + closed loop; also checks OMi lengths | no |  | F2b | Q-B-SWSTR
1602-08-08-08-FG | Download now |  | 1 | 2 | 1602 |  | not_replaced | the part is not in the Brennan catalogs - the STEP (if Brennan sells it) is the only dimension source |  |  | NO |  | not in any Brennan catalog (the size is missing from its printed table) - Brennan may not sell it: check brennaninc.com before relying on it ¦ if Brennan has no 1602-08-08-08-FG: pilot 1602 on 1602-12-12-12-FG or 1602-06-06-06-FG (both printed, TFA p48; Q-NEW-F1A-1602PILOT) | 1602-08-08-08-FG |  | the part itself: its forged body legs / hex / bores / ports - the dimension source this F1 row waits for (PROJECT_STATUS s5); PILOT for the new root - download | no |  | F1a | Q-NEW-PERLEGSW, Q-NEWMASTER-1602, Q-TRANSFER-ENDLIB | 1602
1803-08-08-FG | Download now |  | 1 | 2 | 1803 |  | not_replaced | whole part - the catalog lists this size only as the swept elbow 1803-08-08, not forged (match/Flange.json omi_only) |  |  | NO |  | not in any Brennan catalog (the size is missing from its printed table) - Brennan may not sell it: check brennaninc.com before relying on it ¦ if Brennan has no 1803-08-08-FG: pilot 1803 on 1803-12-12-FG (printed, Flange p5; Q-NEW-F3-1803PILOT) | 1803-08-08-FG |  | the part itself: forged body, legs, code 62 head, bores | no |  | F3 | Q-BRENNAN-ONLY, Q-NEWMASTER-1803 | 1803
5404-L-04X2.000 | Download now |  | 1 | 2 | 5404 |  | not_replaced | Brennan prints no 5404-L long HEX nipple (TFA p11-12 list only the round 5404-N long nipples, no hex): hex A/F, hex length / position, bore, overall length - confirm the part first (Q-NEW-BRENNANPN) |  |  | NO |  | not in any Brennan catalog - the catalogs have no 5404-L (long hex nipple) series at all; Brennan probably does not sell it (check brennaninc.com; else a supplier drawing / DROP) | 5404-L-04X2.000 |  | REQUIRED; hex A/F, hex length/position, bore, overall length (confirm Brennan sells a long hex nipple and its numbering, else a drawing from OMi supplier) | no |  | F2a | Q-BRENNAN-ONLY, Q-NEW-5404L-XLEN, Q-NEW-BRENNANPN, Q-NEWMASTER-5404L | 5404L
5404-R-04-04-047 | Download now |  | 1 | 2 | 5404 |  | not_replaced | part not in the catalog: every body value (length, hex, bore, orifice dia/length/position) still needs the STEP or a supplier drawing |  |  | NO |  | not in any Brennan catalog - the catalogs have no 5404-R (restrictor nipple) series at all; Brennan probably does not sell it (check brennaninc.com; else a supplier drawing / DROP) | 5404-R-04-04-047 |  | REQUIRED: orifice length/position (+ body L/hex/bores unless Q-TRANSFER-5404R-BODY = yes); confirm Brennan sells it, else a drawing from OMi supplier | no |  | F2b | Q-BRENNAN-ONLY, Q-NEW-BRENNANPN, Q-NEWMASTER-5404R, Q-TRANSFER-5404R-BODY | 5404R
6566-06-06-FG | Download now |  | 1 | 2 | 6566 |  | not_replaced | whole part (legs, forged body, bores, swivels) - no 6566 table in the TFA catalog |  |  | NO |  | not in any Brennan catalog - the catalogs have no 6566 (FJS x FJS forged elbow) series at all; Brennan probably does not sell it (check brennaninc.com; else a supplier drawing / DROP) | 6566-06-06-FG |  | the part itself: both swivel legs, forged body, bores, nut-to-nut clearance at the corner | no |  | F3 | Q-BRENNAN-ONLY, Q-NEW-PERLEGSW, Q-NEWMASTER-6566 | 6566
1405-04-06 | Later |  | 2 | 1A | 1405 |  | partly | bore D (catalog prints the A2 drill as a range .32/.34) and the female -04 tap drill (not printed; Q-TRANSFER-TAPDRILL 0.43 or the STEP) | Q-TRANSFER-TAPDRILL = yes and Q-NEW-F2A-DRILLRANGE answered (a bound) | your answer: skip the download if Q-TRANSFER-TAPDRILL = yes and Q-NEW-F2A-DRILLRANGE answered (a bound); download it if the answer is no | yes | TFA p4 1405 (FP-FPS STRAIGHT) |  | 1405-04-06 |  | exact part: overall length, hex(es), bore(s), tap drill(s), nut face/stem tip (W1-L1) | no |  | F2a | Q-BRENNAN-ONLY
1405-08-12 | Later |  | 2 | 1A | 1405 |  | partly | the female -08 tap drill only (not printed; Q-TRANSFER-TAPDRILL 0.70 or the STEP) | Q-TRANSFER-TAPDRILL = yes | your answer: skip the download if Q-TRANSFER-TAPDRILL = yes; download it if the answer is no | yes | TFA p4 1405 (FP-FPS STRAIGHT) |  | 1405-08-12 |  | exact part: overall length, hex(es), bore(s), tap drill(s), nut face/stem tip (W1-L1) | no |  | F2a | Q-BRENNAN-ONLY
5000-06-02 | Later |  | 2 | 1A | 5000 |  | partly | the two tap drills only (not printed; Q-TRANSFER-TAPDRILL, else the STEP) | Q-TRANSFER-TAPDRILL = yes | your answer: skip the download if Q-TRANSFER-TAPDRILL = yes; download it if the answer is no | yes | TFA p10 5000 (FP-FP STRAIGHT) |  | 5000-06-02 |  | exact part: overall length, hex(es), bore(s), tap drill(s) | no |  | F2a | Q-BRENNAN-ONLY
5000-16-08 | Later |  | 2 | 1A | 5000 |  | partly | the two tap drills only (not printed; Q-TRANSFER-TAPDRILL, else the STEP) | Q-TRANSFER-TAPDRILL = yes | your answer: skip the download if Q-TRANSFER-TAPDRILL = yes; download it if the answer is no | yes | TFA p10 5000 (FP-FP STRAIGHT) |  | 5000-16-08 |  | exact part: overall length, hex(es), bore(s), tap drill(s) | no |  | F2a | Q-BRENNAN-ONLY
5000-24-20 | Later |  | 2 | 1A | 5000 |  | partly | the two tap drills only (not printed; -20 by Q-TRANSFER-TAPDRILL, -24 by Q-CONFLICT-TAPDRILL-24 1.72 / 1.70, else the STEP) | Q-TRANSFER-TAPDRILL = yes and Q-CONFLICT-TAPDRILL-24 answered | your answer: skip the download if Q-TRANSFER-TAPDRILL = yes and Q-CONFLICT-TAPDRILL-24 answered; download it if the answer is no | yes | TFA p10 5000 (FP-FP STRAIGHT) |  | 5000-24-20 |  | exact part: overall length, hex(es), bore(s), tap drill(s) | no |  | F2a | Q-BRENNAN-ONLY
5405-04-02 | Later |  | 2 | 1A | 5405 |  | partly | tap drill of the female -02 port only (not printed); nothing if Q-TRANSFER-TAPDRILL = yes | Q-TRANSFER-TAPDRILL = yes | your answer: skip the download if Q-TRANSFER-TAPDRILL = yes; download it if the answer is no | yes | TFA p12 5405 (MP-FP STRAIGHT EXPANDER) |  | 5405-04-02 |  | exact part: overall length, hex(es), bore(s), tap drill(s) | no |  | F2b | Q-BRENNAN-ONLY
5405-04-12 | Later |  | 2 | 1A | 5405 |  | partly | tap drill of the female -12 port only (not printed); nothing if Q-TRANSFER-TAPDRILL = yes | Q-TRANSFER-TAPDRILL = yes | your answer: skip the download if Q-TRANSFER-TAPDRILL = yes; download it if the answer is no | yes | TFA p12 5405 (MP-FP STRAIGHT EXPANDER) |  | 5405-04-12 |  | exact part: overall length, hex(es), bore(s), tap drill(s) | no |  | F2b | Q-BRENNAN-ONLY
5405-08-04 | Later |  | 2 | 1A | 5405 |  | partly | tap drill of the female -04 port only (not printed); nothing if Q-TRANSFER-TAPDRILL = yes | Q-TRANSFER-TAPDRILL = yes | your answer: skip the download if Q-TRANSFER-TAPDRILL = yes; download it if the answer is no | yes | TFA p12 5405 (MP-FP STRAIGHT EXPANDER) |  | 5405-08-04 |  | exact part: overall length, hex(es), bore(s), tap drill(s) | no |  | F2b | Q-BRENNAN-ONLY
5405-08-16 | Later |  | 2 | 1A | 5405 |  | partly | the tap drill (not printed) - only if Q-TRANSFER-TAPDRILL = no; the -16 port depth comes from the MS51503 P1 rule already validated on the in-repo 5405-16-16 STEP | Q-TRANSFER-TAPDRILL = yes | your answer: skip the download if Q-TRANSFER-TAPDRILL = yes; download it if the answer is no | yes | TFA p12 5405 (MP-FP STRAIGHT EXPANDER) |  | 5405-08-16 |  | REQUIRED: the part itself - L, hex A/F, bore, tap drill, port depth (Air-Way row is a copy of 5405-08-12) | no |  | F45D | Q-BRENNAN-ONLY
5405-16-24 | Later |  | 2 | 1A | 5405 |  | partly | tap drill of the female -24 port only (not printed); nothing if Q-TRANSFER-TAPDRILL + Q-CONFLICT-TAPDRILL-24 = yes | Q-TRANSFER-TAPDRILL + Q-CONFLICT-TAPDRILL-24 = yes | your answer: skip the download if Q-TRANSFER-TAPDRILL + Q-CONFLICT-TAPDRILL-24 = yes; download it if the answer is no | yes | TFA p12 5405 (MP-FP STRAIGHT EXPANDER) |  | 5405-16-24 |  | exact part: overall length, hex(es), bore(s), tap drill(s) | no |  | F2b | Q-BRENNAN-ONLY
5405-20-20 | Later |  | 2 | 1A | 5405 |  | partly | tap drill of the female -20 port only (not printed); nothing if Q-TRANSFER-TAPDRILL = yes | Q-TRANSFER-TAPDRILL = yes | your answer: skip the download if Q-TRANSFER-TAPDRILL = yes; download it if the answer is no | yes | TFA p12 5405 (MP-FP STRAIGHT EXPANDER) |  | 5405-20-20 |  | exact part: overall length, hex(es), bore(s), tap drill(s) | no |  | F2b | Q-BRENNAN-ONLY
5405-20-32 | Later |  | 2 | 1A | 5405 |  | partly | tap drill of the female -32 port only (not printed); nothing if Q-TRANSFER-TAPDRILL + Q-CONFLICT-TAPDRILL-32 = yes | Q-TRANSFER-TAPDRILL + Q-CONFLICT-TAPDRILL-32 = yes | your answer: skip the download if Q-TRANSFER-TAPDRILL + Q-CONFLICT-TAPDRILL-32 = yes; download it if the answer is no | yes | TFA p12 5405 (MP-FP STRAIGHT EXPANDER) |  | 5405-20-32 |  | exact part: overall length, hex(es), bore(s), tap drill(s) | no |  | F2b | Q-BRENNAN-ONLY
5405-24-20 | Later |  | 2 | 1A | 5405 |  | partly | tap drill of the female -20 port only (not printed); nothing if Q-TRANSFER-TAPDRILL = yes | Q-TRANSFER-TAPDRILL = yes | your answer: skip the download if Q-TRANSFER-TAPDRILL = yes; download it if the answer is no | yes | TFA p12 5405 (MP-FP STRAIGHT EXPANDER) |  | 5405-24-20 |  | exact part: overall length, hex(es), bore(s), tap drill(s) | no |  | F2b | Q-BRENNAN-ONLY
5406-32-04 | Later |  | 2 | 1A | 5406 |  | partly | tap drill only, and only if neither Q-TRANSFER-TAPDRILL nor the catalog A1 DRILL 0.431 (as the carried-through tap drill) is accepted | Q-TRANSFER-TAPDRILL = yes (or the catalog A1 DRILL 0.431 accepted as the tap drill) | your answer: skip the download if Q-TRANSFER-TAPDRILL = yes (or the catalog A1 DRILL 0.431 accepted as the tap drill); download it if the answer is no | yes | TFA p13 5406 (MP-FP REDUCER BUSHING) |  | 5406-32-04 |  | exact part: overall length, hex(es), bore(s), tap drill(s) | no |  | F2b | Q-BRENNAN-ONLY
5406-C-20 | Later |  | 2 | 1A | 5406 |  | partly | tap drill (not printed; Q-TRANSFER-TAPDRILL); also the port depth if the build refuses the thin end wall (catalog L 1.250 - P1 1.16 = 0.09) | Q-TRANSFER-TAPDRILL = yes (and the build accepts the thin end wall) | your answer: skip the download if Q-TRANSFER-TAPDRILL = yes (and the build accepts the thin end wall); download it if the answer is no | yes | TFA p67 5406-C (PIPE CAP) |  | 5406-C-20 |  | exact part: overall length, hex(es), bore(s), tap drill(s) | no |  | F2b | Q-BRENNAN-ONLY
5406-C-24 | Later |  | 2 | 1A | 5406 |  | partly | tap drill (not printed; Q-TRANSFER-TAPDRILL + Q-CONFLICT-TAPDRILL-24); also the port depth if the build refuses the thin end wall (catalog L 1.540 - P1 1.16 = 0.38) | Q-TRANSFER-TAPDRILL = yes and Q-CONFLICT-TAPDRILL-24 answered (and the build accepts the thin end wall) | your answer: skip the download if Q-TRANSFER-TAPDRILL = yes and Q-CONFLICT-TAPDRILL-24 answered (and the build accepts the thin end wall); download it if the answer is no | yes | TFA p67 5406-C (PIPE CAP) |  | 5406-C-24 |  | exact part: overall length, hex(es), bore(s), tap drill(s) | no |  | F2b | Q-BRENNAN-ONLY
5406-C-32 | Later |  | 2 | 1A | 5406 |  | partly | tap drill (not printed; Q-TRANSFER-TAPDRILL + Q-CONFLICT-TAPDRILL-32); also the port depth if the build refuses the thin end wall (catalog L 1.370 - P1 1.18 = 0.19) | Q-TRANSFER-TAPDRILL = yes and Q-CONFLICT-TAPDRILL-32 answered (and the build accepts the thin end wall) | your answer: skip the download if Q-TRANSFER-TAPDRILL = yes and Q-CONFLICT-TAPDRILL-32 answered (and the build accepts the thin end wall); download it if the answer is no | yes | TFA p67 5406-C (PIPE CAP) |  | 5406-C-32 |  | exact part: overall length, hex(es), bore(s), tap drill(s) | no |  | F2b | Q-BRENNAN-ONLY
5504-06-04-FG | Later |  | 2 | 1A | 5504 |  | partly | not printed, end-library alternative: TAPDRILL1@BORE, TAPDRILL2@BORE | Q-NEW-F1A-5504TAP = yes | your answer: skip the download if Q-NEW-F1A-5504TAP = yes; download it if the answer is no | yes | TFA p32 5504-FG (FP-FP 90 DEG ELBOW) |  | 5504-06-04-FG |  | the part itself: every body cell (legs, hex, bores, ports/tap drills) - the only dimension source (no OMi, no own Air-Way row; standing F1 decision) | no |  | F1a
5504-06-06-FG | Later |  | 2 | 1A | 5504 |  | partly | not printed, end-library alternative: TAPDRILL1@BORE, TAPDRILL2@BORE | Q-NEW-F1A-5504TAP = yes | your answer: skip the download if Q-NEW-F1A-5504TAP = yes; download it if the answer is no | yes | TFA p32 5504-FG (FP-FP 90 DEG ELBOW) |  | 5504-06-06-FG |  | the part itself: every body cell (legs, hex, bores, ports/tap drills) - the only dimension source (no OMi, no own Air-Way row; standing F1 decision) | no |  | F1a
5504-08-06-FG | Later |  | 2 | 1A | 5504 |  | partly | not printed, end-library alternative: TAPDRILL1@BORE, TAPDRILL2@BORE | Q-NEW-F1A-5504TAP = yes | your answer: skip the download if Q-NEW-F1A-5504TAP = yes; download it if the answer is no | yes | TFA p32 5504-FG (FP-FP 90 DEG ELBOW) |  | 5504-08-06-FG |  | the part itself: every body cell (legs, hex, bores, ports/tap drills) - the only dimension source (no OMi, no own Air-Way row; standing F1 decision) | no |  | F1a
5504-20-20-FG | Later |  | 2 | 1A | 5504 |  | partly | not printed, end-library alternative: TAPDRILL1@BORE, TAPDRILL2@BORE | Q-NEW-F1A-5504TAP = yes | your answer: skip the download if Q-NEW-F1A-5504TAP = yes; download it if the answer is no | yes | TFA p32 5504-FG (FP-FP 90 DEG ELBOW) |  | 5504-20-20-FG |  | the part itself: every body cell (legs, hex, bores, ports/tap drills) - the only dimension source (no OMi, no own Air-Way row; standing F1 decision) | no |  | F1a
5504-24-24-FG | Later |  | 2 | 1A | 5504 |  | partly | not printed, end-library alternative: TAPDRILL1@BORE, TAPDRILL2@BORE | Q-NEW-F1A-5504TAP = yes | your answer: skip the download if Q-NEW-F1A-5504TAP = yes; download it if the answer is no | yes | TFA p32 5504-FG (FP-FP 90 DEG ELBOW) |  | 5504-24-24-FG |  | the part itself: every body cell (legs, hex, bores, ports/tap drills) - the only dimension source (no OMi, no own Air-Way row; standing F1 decision) | no |  | F1a
5504-32-32-FG | Later |  | 2 | 1A | 5504 |  | partly | the tap drill(s) TAPDRILL1@BORE, TAPDRILL2@BORE only - legs, hex and bore now come from the catalog; not needed at all if Q-NEW-F1B-TAPDRILL-SCOPE = yes | Q-NEW-F1B-TAPDRILL-SCOPE = yes | your answer: skip the download if Q-NEW-F1B-TAPDRILL-SCOPE = yes; download it if the answer is no | yes | TFA p32 5504-FG (FP-FP 90 DEG ELBOW) |  | 5504-32-32-FG |  | the part itself: every body cell (legs, hex, bores, ports/tap drills) - the only dimension source (no OMi, no own Air-Way row; standing F1 decision) | no |  | F1b
5602-02-02-02-FG | Later |  | 2 | 1A | 5602 |  | partly | the tap drill(s) TAPDRILL2@BORE, TAPDRILL3@BORE only - legs, hex and bore now come from the catalog; not needed at all if Q-NEW-F1B-TAPDRILL-SCOPE = yes | Q-NEW-F1B-TAPDRILL-SCOPE = yes | your answer: skip the download if Q-NEW-F1B-TAPDRILL-SCOPE = yes; download it if the answer is no | yes | TFA p55 5602-FG (MP-FP-FP STREET TEE) |  | 5602-02-02-02-FG |  | the part itself: every body cell (legs, hex, bores, ports/tap drills) - the only dimension source (no OMi, no own Air-Way row; standing F1 decision) | no |  | F1b
5602-06-06-06-FG | Later |  | 2 | 1A | 5602 |  | partly | the tap drill(s) TAPDRILL2@BORE, TAPDRILL3@BORE only - legs, hex and bore now come from the catalog; not needed at all if Q-NEW-F1B-TAPDRILL-SCOPE = yes | Q-NEW-F1B-TAPDRILL-SCOPE = yes | your answer: skip the download if Q-NEW-F1B-TAPDRILL-SCOPE = yes; download it if the answer is no | yes | TFA p55 5602-FG (MP-FP-FP STREET TEE) |  | 5602-06-06-06-FG |  | the part itself: every body cell (legs, hex, bores, ports/tap drills) - the only dimension source (no OMi, no own Air-Way row; standing F1 decision) | no |  | F1b
5602-12-12-12-FG | Later |  | 2 | 1A | 5602 |  | partly | the tap drill(s) TAPDRILL2@BORE, TAPDRILL3@BORE only - legs, hex and bore now come from the catalog; not needed at all if Q-NEW-F1B-TAPDRILL-SCOPE = yes | Q-NEW-F1B-TAPDRILL-SCOPE = yes | your answer: skip the download if Q-NEW-F1B-TAPDRILL-SCOPE = yes; download it if the answer is no | yes | TFA p55 5602-FG (MP-FP-FP STREET TEE) |  | 5602-12-12-12-FG |  | the part itself: every body cell (legs, hex, bores, ports/tap drills) - the only dimension source (no OMi, no own Air-Way row; standing F1 decision) | no |  | F1b
5602-16-16-16-FG | Later |  | 2 | 1A | 5602 |  | partly | the tap drill(s) TAPDRILL2@BORE, TAPDRILL3@BORE only - legs, hex and bore now come from the catalog; not needed at all if Q-NEW-F1B-TAPDRILL-SCOPE = yes | Q-NEW-F1B-TAPDRILL-SCOPE = yes | your answer: skip the download if Q-NEW-F1B-TAPDRILL-SCOPE = yes; download it if the answer is no | yes | TFA p55 5602-FG (MP-FP-FP STREET TEE) |  | 5602-16-16-16-FG |  | the part itself: every body cell (legs, hex, bores, ports/tap drills) - the only dimension source (no OMi, no own Air-Way row; standing F1 decision) | no |  | F1b
5602-20-20-20-FG | Later |  | 2 | 1A | 5602 |  | partly | the tap drill(s) TAPDRILL2@BORE, TAPDRILL3@BORE only - legs, hex and bore now come from the catalog; not needed at all if Q-NEW-F1B-TAPDRILL-SCOPE = yes | Q-NEW-F1B-TAPDRILL-SCOPE = yes | your answer: skip the download if Q-NEW-F1B-TAPDRILL-SCOPE = yes; download it if the answer is no | yes | TFA p55 5602-FG (MP-FP-FP STREET TEE) |  | 5602-20-20-20-FG |  | the part itself: every body cell (legs, hex, bores, ports/tap drills) - the only dimension source (no OMi, no own Air-Way row; standing F1 decision) | no |  | F1b
5602-24-24-24-FG | Later |  | 2 | 1A | 5602 |  | partly | the tap drill(s) TAPDRILL2@BORE, TAPDRILL3@BORE only - legs, hex and bore now come from the catalog; not needed at all if Q-NEW-F1B-TAPDRILL-SCOPE = yes | Q-NEW-F1B-TAPDRILL-SCOPE = yes | your answer: skip the download if Q-NEW-F1B-TAPDRILL-SCOPE = yes; download it if the answer is no | yes | TFA p55 5602-FG (MP-FP-FP STREET TEE) |  | 5602-24-24-24-FG |  | the part itself: every body cell (legs, hex, bores, ports/tap drills) - the only dimension source (no OMi, no own Air-Way row; standing F1 decision) | no |  | F1b
5602-32-32-32-FG | Later |  | 2 | 1A | 5602 |  | partly | the tap drill(s) TAPDRILL2@BORE, TAPDRILL3@BORE only - legs, hex and bore now come from the catalog; not needed at all if Q-NEW-F1B-TAPDRILL-SCOPE = yes | Q-NEW-F1B-TAPDRILL-SCOPE = yes | your answer: skip the download if Q-NEW-F1B-TAPDRILL-SCOPE = yes; download it if the answer is no | yes | TFA p55 5602-FG (MP-FP-FP STREET TEE) |  | 5602-32-32-32-FG |  | the part itself: every body cell (legs, hex, bores, ports/tap drills) - the only dimension source (no OMi, no own Air-Way row; standing F1 decision) | no |  | F1b
5604-02-02-02-FG | Later |  | 2 | 1A | 5604 |  | partly | the tap drill(s) TAPDRILL1@BORE, TAPDRILL2@BORE only - legs, hex and bore now come from the catalog; not needed at all if Q-NEW-F1B-TAPDRILL-SCOPE = yes | Q-NEW-F1B-TAPDRILL-SCOPE = yes | your answer: skip the download if Q-NEW-F1B-TAPDRILL-SCOPE = yes; download it if the answer is no | yes | TFA p56 5604-FG (FP-FP-MP BRANCH TEE) |  | 5604-02-02-02-FG |  | the part itself: every body cell (legs, hex, bores, ports/tap drills) - the only dimension source (no OMi, no own Air-Way row; standing F1 decision) | no |  | F1b
5604-12-12-12-FG | Later |  | 2 | 1A | 5604 |  | partly | the tap drill(s) TAPDRILL1@BORE, TAPDRILL2@BORE only - legs, hex and bore now come from the catalog; not needed at all if Q-NEW-F1B-TAPDRILL-SCOPE = yes | Q-NEW-F1B-TAPDRILL-SCOPE = yes | your answer: skip the download if Q-NEW-F1B-TAPDRILL-SCOPE = yes; download it if the answer is no | yes | TFA p56 5604-FG (FP-FP-MP BRANCH TEE) |  | 5604-12-12-12-FG |  | the part itself: every body cell (legs, hex, bores, ports/tap drills) - the only dimension source (no OMi, no own Air-Way row; standing F1 decision) | no |  | F1b
5604-16-16-16-FG | Later |  | 2 | 1A | 5604 |  | partly | the tap drill(s) TAPDRILL1@BORE, TAPDRILL2@BORE only - legs, hex and bore now come from the catalog; not needed at all if Q-NEW-F1B-TAPDRILL-SCOPE = yes | Q-NEW-F1B-TAPDRILL-SCOPE = yes | your answer: skip the download if Q-NEW-F1B-TAPDRILL-SCOPE = yes; download it if the answer is no | yes | TFA p56 5604-FG (FP-FP-MP BRANCH TEE) |  | 5604-16-16-16-FG |  | the part itself: every body cell (legs, hex, bores, ports/tap drills) - the only dimension source (no OMi, no own Air-Way row; standing F1 decision) | no |  | F1b
5604-20-20-20-FG | Later |  | 2 | 1A | 5604 |  | partly | the tap drill(s) TAPDRILL1@BORE, TAPDRILL2@BORE only - legs, hex and bore now come from the catalog; not needed at all if Q-NEW-F1B-TAPDRILL-SCOPE = yes | Q-NEW-F1B-TAPDRILL-SCOPE = yes | your answer: skip the download if Q-NEW-F1B-TAPDRILL-SCOPE = yes; download it if the answer is no | yes | TFA p56 5604-FG (FP-FP-MP BRANCH TEE) |  | 5604-20-20-20-FG |  | the part itself: every body cell (legs, hex, bores, ports/tap drills) - the only dimension source (no OMi, no own Air-Way row; standing F1 decision) | no |  | F1b
5604-32-32-32-FG | Later |  | 2 | 1A | 5604 |  | partly | the two -32 tap drills only (2.19 vs 2.20, Q-CONFLICT-TAPDRILL-32 - Task C wanted the STEP to settle it); legs, hex and bore are printed | Q-CONFLICT-TAPDRILL-32 answered (2.19 or 2.20) | your answer: skip the download if Q-CONFLICT-TAPDRILL-32 answered (2.19 or 2.20); download it if the answer is no | yes | TFA p56 5604-FG (FP-FP-MP BRANCH TEE) |  | 5604-32-32-32-FG |  | exact -FG part: legs, hex, bores, tap drills | no |  | F2b | Q-BRENNAN-ONLY
5605-02-02-02-FG | Later |  | 2 | 1A | 5605 |  | partly | the tap drill(s) TAPDRILL1@BORE, TAPDRILL2@BORE, TAPDRILL3@BORE only - legs, hex and bore now come from the catalog; not needed at all if Q-NEW-F1B-TAPDRILL-SCOPE = yes | Q-NEW-F1B-TAPDRILL-SCOPE = yes | your answer: skip the download if Q-NEW-F1B-TAPDRILL-SCOPE = yes; download it if the answer is no | yes | TFA p56 5605-FG (FP-FP-FP TEE) |  | 5605-02-02-02-FG |  | the part itself: every body cell (legs, hex, bores, ports/tap drills) - the only dimension source (no OMi, no own Air-Way row; standing F1 decision) | no |  | F1b
5605-12-12-12-FG | Later |  | 2 | 1A | 5605 |  | partly | the tap drill(s) TAPDRILL1@BORE, TAPDRILL2@BORE, TAPDRILL3@BORE only - legs, hex and bore now come from the catalog; not needed at all if Q-NEW-F1B-TAPDRILL-SCOPE = yes | Q-NEW-F1B-TAPDRILL-SCOPE = yes | your answer: skip the download if Q-NEW-F1B-TAPDRILL-SCOPE = yes; download it if the answer is no | yes | TFA p56 5605-FG (FP-FP-FP TEE) |  | 5605-12-12-12-FG |  | the part itself: every body cell (legs, hex, bores, ports/tap drills) - the only dimension source (no OMi, no own Air-Way row; standing F1 decision) | no |  | F1b
5605-16-16-16-FG | Later |  | 2 | 1A | 5605 |  | partly | the tap drill(s) TAPDRILL1@BORE, TAPDRILL2@BORE, TAPDRILL3@BORE only - legs, hex and bore now come from the catalog; not needed at all if Q-NEW-F1B-TAPDRILL-SCOPE = yes | Q-NEW-F1B-TAPDRILL-SCOPE = yes | your answer: skip the download if Q-NEW-F1B-TAPDRILL-SCOPE = yes; download it if the answer is no | yes | TFA p56 5605-FG (FP-FP-FP TEE) |  | 5605-16-16-16-FG |  | the part itself: every body cell (legs, hex, bores, ports/tap drills) - the only dimension source (no OMi, no own Air-Way row; standing F1 decision) | no |  | F1b
5605-20-20-20-FG | Later |  | 2 | 1A | 5605 |  | partly | the tap drill(s) TAPDRILL1@BORE, TAPDRILL2@BORE, TAPDRILL3@BORE only - legs, hex and bore now come from the catalog; not needed at all if Q-NEW-F1B-TAPDRILL-SCOPE = yes | Q-NEW-F1B-TAPDRILL-SCOPE = yes | your answer: skip the download if Q-NEW-F1B-TAPDRILL-SCOPE = yes; download it if the answer is no | yes | TFA p56 5605-FG (FP-FP-FP TEE) |  | 5605-20-20-20-FG |  | the part itself: every body cell (legs, hex, bores, ports/tap drills) - the only dimension source (no OMi, no own Air-Way row; standing F1 decision) | no |  | F1b
5605-32-32-32-FG | Later |  | 2 | 1A | 5605 |  | partly | the tap drill(s) TAPDRILL1@BORE, TAPDRILL2@BORE, TAPDRILL3@BORE only - legs, hex and bore now come from the catalog; not needed at all if Q-NEW-F1B-TAPDRILL-SCOPE = yes | Q-NEW-F1B-TAPDRILL-SCOPE = yes | your answer: skip the download if Q-NEW-F1B-TAPDRILL-SCOPE = yes; download it if the answer is no | yes | TFA p56 5605-FG (FP-FP-FP TEE) |  | 5605-32-32-32-FG |  | the part itself: every body cell (legs, hex, bores, ports/tap drills) - the only dimension source (no OMi, no own Air-Way row; standing F1 decision) | no |  | F1b
6801-08-04-NWO-FG | Later |  | 2 | 1A | 6801 |  | partly | the ORB end cells ORB_THDL@DRIVE, ORB_GRVDIA@DRIVE, ORB_GRVW@DRIVE, ORB_I3@DRIVE only - legs, body hex, bores (and the locknut hex check) now come from the catalog; not needed at all if Q-NEW-F1B-ORBEND = yes | Q-NEW-F1B-ORBEND = yes | your answer: skip the download if Q-NEW-F1B-ORBEND = yes; download it if the answer is no | yes | TFA p40 6801-NWO-FG (MJ-MAORB 90 DEG ELBOW) |  | 6801-08-04-NWO-FG |  | the part itself: every body cell (legs, hex, bores, nuts/ORB end) - the only dimension source (no OMi, no own Air-Way row; standing F1 decision) | no |  | F1b
6801-08-16-NWO-FG | Later |  | 2 | 1A | 6801 |  | partly | the ORB end cells ORB_THDL@DRIVE, ORB_GRVDIA@DRIVE, ORB_GRVW@DRIVE, ORB_I3@DRIVE only - legs, body hex, bores (and the locknut hex check) now come from the catalog; not needed at all if Q-NEW-F1B-ORBEND = yes | Q-NEW-F1B-ORBEND = yes | your answer: skip the download if Q-NEW-F1B-ORBEND = yes; download it if the answer is no | yes | TFA p41 6801-NWO-FG (MJ-MAORB 90 DEG ELBOW) |  | 6801-08-16-NWO-FG |  | the part itself: every body cell (legs, hex, bores, nuts/ORB end) - the only dimension source (no OMi, no own Air-Way row; standing F1 decision) | no |  | F1b
6801-12-20-NWO-FG | Later |  | 2 | 1A | 6801 |  | partly | the ORB end cells ORB_THDL@DRIVE, ORB_GRVDIA@DRIVE, ORB_GRVW@DRIVE, ORB_I3@DRIVE only - legs, body hex, bores (and the locknut hex check) now come from the catalog; not needed at all if Q-NEW-F1B-ORBEND = yes | Q-NEW-F1B-ORBEND = yes | your answer: skip the download if Q-NEW-F1B-ORBEND = yes; download it if the answer is no | yes | TFA p41 6801-NWO-FG (MJ-MAORB 90 DEG ELBOW) |  | 6801-12-20-NWO-FG |  | the part itself: every body cell (legs, hex, bores, nuts/ORB end) - the only dimension source (no OMi, no own Air-Way row; standing F1 decision) | no |  | F1b
6801-16-24-NWO-FG | Later |  | 2 | 1A | 6801 |  | partly | the ORB end cells ORB_THDL@DRIVE, ORB_GRVDIA@DRIVE, ORB_GRVW@DRIVE, ORB_I3@DRIVE only - legs, body hex, bores (and the locknut hex check) now come from the catalog; not needed at all if Q-NEW-F1B-ORBEND = yes | Q-NEW-F1B-ORBEND = yes | your answer: skip the download if Q-NEW-F1B-ORBEND = yes; download it if the answer is no | yes | TFA p41 6801-NWO-FG (MJ-MAORB 90 DEG ELBOW) |  | 6801-16-24-NWO-FG |  | the part itself: every body cell (legs, hex, bores, nuts/ORB end) - the only dimension source (no OMi, no own Air-Way row; standing F1 decision) | no |  | F1b
6801-24-16-NWO-FG | Later |  | 2 | 1A | 6801 |  | partly | the ORB end cells ORB_THDL@DRIVE, ORB_GRVDIA@DRIVE, ORB_GRVW@DRIVE, ORB_I3@DRIVE only - legs, body hex, bores (and the locknut hex check) now come from the catalog; not needed at all if Q-NEW-F1B-ORBEND = yes | Q-NEW-F1B-ORBEND = yes | your answer: skip the download if Q-NEW-F1B-ORBEND = yes; download it if the answer is no | yes | TFA p41 6801-NWO-FG (MJ-MAORB 90 DEG ELBOW) |  | 6801-24-16-NWO-FG |  | the part itself: every body cell (legs, hex, bores, nuts/ORB end) - the only dimension source (no OMi, no own Air-Way row; standing F1 decision) | no |  | F1b
6802-06-10-NWO-FG | Later |  | 2 | 1A | 6802 |  | partly | the ORB end cells ORB_THDL@DRIVE, ORB_GRVDIA@DRIVE, ORB_GRVW@DRIVE, ORB_I3@DRIVE only - legs, body hex, bores (and the locknut hex check) now come from the catalog; not needed at all if Q-NEW-F1B-ORBEND = yes | Q-NEW-F1B-ORBEND = yes | your answer: skip the download if Q-NEW-F1B-ORBEND = yes; download it if the answer is no | yes | TFA p41 6802-NWO-FG (MJ-MAORB 45 DEG ELBOW) |  | 6802-06-10-NWO-FG |  | the part itself: every body cell (legs, hex, bores, nuts/ORB end) - the only dimension source (no OMi, no own Air-Way row; standing F1 decision) | no |  | F1b
6802-08-12-NWO-FG | Later |  | 2 | 1A | 6802 |  | partly | the ORB end cells ORB_THDL@DRIVE, ORB_GRVDIA@DRIVE, ORB_GRVW@DRIVE, ORB_I3@DRIVE only - legs, body hex, bores (and the locknut hex check) now come from the catalog; not needed at all if Q-NEW-F1B-ORBEND = yes | Q-NEW-F1B-ORBEND = yes | your answer: skip the download if Q-NEW-F1B-ORBEND = yes; download it if the answer is no | yes | TFA p42 6802-NWO-FG (MJ-MAORB 45 DEG ELBOW) |  | 6802-08-12-NWO-FG |  | the part itself: every body cell (legs, hex, bores, nuts/ORB end) - the only dimension source (no OMi, no own Air-Way row; standing F1 decision) | no |  | F1b
6803-08-08-06-NWO-FG | Later |  | 2 | 1A | 6803 |  | partly | the ORB end cells ORB_THDL@DRIVE, ORB_GRVDIA@DRIVE, ORB_GRVW@DRIVE only - legs, body hex, bores (and the locknut hex check) now come from the catalog; not needed at all if Q-NEW-F1B-ORBEND = yes | Q-NEW-F1B-ORBEND = yes | your answer: skip the download if Q-NEW-F1B-ORBEND = yes; download it if the answer is no | yes | TFA p59 6803-NWO-FG (MJ-MJ-MAORB BRANCH TEE) |  | 6803-08-08-06-NWO-FG |  | the part itself: every body cell (legs, hex, bores, nuts/ORB end) - the only dimension source (no OMi, no own Air-Way row; standing F1 decision) | no |  | F1b
6803-08-08-10-NWO-FG | Later |  | 2 | 1A | 6803 |  | partly | the ORB end cells ORB_THDL@DRIVE, ORB_GRVDIA@DRIVE, ORB_GRVW@DRIVE only - legs, body hex, bores (and the locknut hex check) now come from the catalog; not needed at all if Q-NEW-F1B-ORBEND = yes | Q-NEW-F1B-ORBEND = yes | your answer: skip the download if Q-NEW-F1B-ORBEND = yes; download it if the answer is no | yes | TFA p59 6803-NWO-FG (MJ-MJ-MAORB BRANCH TEE) |  | 6803-08-08-10-NWO-FG |  | the part itself: every body cell (legs, hex, bores, nuts/ORB end) - the only dimension source (no OMi, no own Air-Way row; standing F1 decision) | no |  | F1b
6803-24-24-24-NWO-FG | Later |  | 2 | 1A | 6803 |  | partly | the ORB end cells ORB_THDL@DRIVE, ORB_GRVDIA@DRIVE, ORB_GRVW@DRIVE only - legs, body hex, bores (and the locknut hex check) now come from the catalog; not needed at all if Q-NEW-F1B-ORBEND = yes | Q-NEW-F1B-ORBEND = yes | your answer: skip the download if Q-NEW-F1B-ORBEND = yes; download it if the answer is no | yes | TFA p59 6803-NWO-FG (MJ-MJ-MAORB BRANCH TEE) |  | 6803-24-24-24-NWO-FG |  | the part itself: every body cell (legs, hex, bores, nuts/ORB end) - the only dimension source (no OMi, no own Air-Way row; standing F1 decision) | no |  | F1b
6804-24-24-24-NWO-FG | Later |  | 2 | 1A | 6804 |  | partly | the ORB end cells ORB_THDL@DRIVE, ORB_GRVDIA@DRIVE, ORB_GRVW@DRIVE only - legs, body hex, bores (and the locknut hex check) now come from the catalog; not needed at all if Q-NEW-F1B-ORBEND = yes | Q-NEW-F1B-ORBEND = yes | your answer: skip the download if Q-NEW-F1B-ORBEND = yes; download it if the answer is no | yes | TFA p60 6804-NWO-FG (MJ-MAORB-MJ RUN TEE) |  | 6804-24-24-24-NWO-FG |  | the part itself: every body cell (legs, hex, bores, nuts/ORB end) - the only dimension source (no OMi, no own Air-Way row; standing F1 decision) | no |  | F1b
2405-10-06 | Later |  | 2 | 1B | 2405 | needed for the tier-1 generator fixes: SPECS (2405) - the part's dimensions | partly | tap drill (not printed; Q-TRANSFER-TAPDRILL -06 0.57) and the port depth check (FPT_P1 = MS51503 library value) | Q-TRANSFER-TAPDRILL = yes | your answer: skip the download if Q-TRANSFER-TAPDRILL = yes; download it if the answer is no | yes | TFA p7 2405 (MJ-FP STRAIGHT) |  | 2405-10-06 |  | exact part: overall length, hex, bore(s), tap drill + port depth | no |  | F2a | Q-BRENNAN-ONLY
2405-14-12 | Later |  | 2 | 1B | 2405 | needed for the tier-1 generator fixes: SPECS (2405) - the part's dimensions | partly | tap drill (not printed; Q-TRANSFER-TAPDRILL -12 0.91) and the port depth check (FPT_P1 = MS51503 library value) | Q-TRANSFER-TAPDRILL = yes | your answer: skip the download if Q-TRANSFER-TAPDRILL = yes; download it if the answer is no | yes | TFA p7 2405 (MJ-FP STRAIGHT) |  | 2405-14-12 |  | exact part: overall length, hex, bore(s), tap drill + port depth | no |  | F2a | Q-BRENNAN-ONLY
6405-02-02-O | Later |  | 2 | 1B | 6405 | needed for the tier-1 generator fixes: ORB-02 - the part's dimensions | partly | tap drill only (L31, hex, D3 are printed; the -02 ORB end comes from the 6408 row, not the STEP); nothing if Q-TRANSFER-TAPDRILL = yes | Q-TRANSFER-TAPDRILL = yes | your answer: skip the download if Q-TRANSFER-TAPDRILL = yes; download it if the answer is no | yes | TFA p15 6405-O (MORB-FP STRAIGHT) |  | 6405-02-02-O |  | exact part: L31, hex, bore D3, tap drill | no |  | F2b | Q-BRENNAN-ONLY
6405-02-04-O | Later |  | 2 | 1B | 6405 | needed for the tier-1 generator fixes: ORB-02 - the part's dimensions | partly | tap drill only (L31, hex, D3 are printed; the -02 ORB end comes from the 6408 row, not the STEP); nothing if Q-TRANSFER-TAPDRILL = yes | Q-TRANSFER-TAPDRILL = yes | your answer: skip the download if Q-TRANSFER-TAPDRILL = yes; download it if the answer is no | yes | TFA p15 6405-O (MORB-FP STRAIGHT) |  | 6405-02-04-O |  | exact part: L31, hex, bore D3, tap drill | no |  | F2b | Q-BRENNAN-ONLY
0304-C-02 | Later |  | 2 | 3 | 0304 |  | partly | female JIC -02 port geometry (not in JICF_MEAS); length + hex + part number now from the catalog |  | the pilot 0304-C-08 validated and the master approved | yes | TFA p65 0304-C (JIC CAP NUT) |  | 0304-C-02 |  | REQUIRED in every case: the female JIC -02 port is not in JICF_MEAS (-04..-32 only), measure with tools/measure/ports.py; length + hex (confirm Brennan lists th | no |  | F2a | Q-B-OTHER-0304, Q-BRENNAN-ONLY, Q-NEW-BRENNANPN, Q-NEWMASTER-0304
0304-C-03 | Later |  | 2 | 3 | 0304 |  | partly | female JIC -03 port geometry (not in JICF_MEAS); length + hex + part number now from the catalog |  | the pilot 0304-C-08 validated and the master approved | yes | TFA p65 0304-C (JIC CAP NUT) | also a cross-check for the tier-1 JICF-03 female -03 JIC port | 0304-C-03 |  | REQUIRED in every case: the female JIC -03 port is not in JICF_MEAS (-04..-32 only), measure with tools/measure/ports.py; length + hex (confirm Brennan lists th | no |  | F2a | Q-B-OTHER-0304, Q-BRENNAN-ONLY, Q-NEW-BRENNANPN, Q-NEWMASTER-0304
0306-02 | Later |  | 2 | 3 | 0306 |  | partly | chamfers / faces (family construction sample); thickness + hex + part number now from the catalog |  | the pilot 0306-08 validated and the master approved | yes | TFA p65 0306 (BULKHEAD LOCK NUT) |  | 0306-02 |  | REQUIRED in every case (family construction sample: chamfers, faces); thickness + hex (confirm Brennan lists the 0306 JIC locknut under this number, Q-NEW-BRENN | no |  | F2a | Q-B-OTHER-0306, Q-BRENNAN-ONLY, Q-NEW-BRENNANPN, Q-NEWMASTER-0306
0306-32 | Later |  | 2 | 3 | 0306 |  | partly | chamfers / faces (family construction sample); thickness + hex + part number now from the catalog |  | the pilot 0306-08 validated and the master approved | yes | TFA p65 0306 (BULKHEAD LOCK NUT) |  | 0306-32 |  | REQUIRED in every case (family construction sample: chamfers, faces); thickness + hex (confirm Brennan lists the 0306 JIC locknut under this number, Q-NEW-BRENN | no |  | F2a | Q-B-OTHER-0306, Q-BRENNAN-ONLY, Q-NEW-BRENNANPN, Q-NEWMASTER-0306
1502-06-06-FG | Later |  | 2 | 3 | 1502 |  | partly | not printed, end-library alternative: TAPDRILL@BORE | Q-TRANSFER-ENDLIB = yes | the pilot 1502-08-08-FG validated and the master approved; then skip it if Q-TRANSFER-ENDLIB = yes | yes | TFA p21 1502-FG (FP-FPS 90 DEG ELBOW) |  | 1502-06-06-FG |  | the part itself: its forged body legs / hex / bores / ports - the dimension source this F1 row waits for (PROJECT_STATUS s5); download after the 1502 pilot 1502 | no |  | F1a | Q-NEWMASTER-1502, Q-TRANSFER-ENDLIB
1502-12-08-FG | Later |  | 2 | 3 | 1502 |  | partly | forged-body geometry (new 1502 SPEC) and the female -12 tap drill (Q-TRANSFER-TAPDRILL 0.91); legs / hexes / bore now from the catalog |  | the pilot 1502-08-08-FG validated and the master approved | yes | TFA p21 1502-FG (FP-FPS 90 DEG ELBOW) |  | 1502-12-08-FG |  | REQUIRED: exact part - every body dimension (legs/length, hexes, bores, tap drills) and the forged-body geometry | no |  | F2a | Q-BRENNAN-ONLY, Q-NEWMASTER-1502, Q-TRANSFER-NUTHEX, Q-TRANSFER-TAPDRILL
1502-12-12-FG | Later |  | 2 | 3 | 1502 |  | partly | not printed, end-library alternative: TAPDRILL@BORE | Q-TRANSFER-ENDLIB = yes | the pilot 1502-08-08-FG validated and the master approved; then skip it if Q-TRANSFER-ENDLIB = yes | yes | TFA p21 1502-FG (FP-FPS 90 DEG ELBOW) |  | 1502-12-12-FG |  | the part itself: its forged body legs / hex / bores / ports - the dimension source this F1 row waits for (PROJECT_STATUS s5); download after the 1502 pilot 1502 | no |  | F1a | Q-NEWMASTER-1502, Q-TRANSFER-ENDLIB
1502-16-16-FG | Later |  | 2 | 3 | 1502 |  | partly | not printed, end-library alternative: TAPDRILL@BORE | Q-TRANSFER-ENDLIB = yes | the pilot 1502-08-08-FG validated and the master approved; then skip it if Q-TRANSFER-ENDLIB = yes | yes | TFA p21 1502-FG (FP-FPS 90 DEG ELBOW) |  | 1502-16-16-FG |  | the part itself: its forged body legs / hex / bores / ports - the dimension source this F1 row waits for (PROJECT_STATUS s5); download after the 1502 pilot 1502 | no |  | F1a | Q-NEWMASTER-1502, Q-TRANSFER-ENDLIB
1502-20-20-FG | Later |  | 2 | 3 | 1502 |  | partly | not printed, end-library alternative: TAPDRILL@BORE | Q-TRANSFER-ENDLIB = yes | the pilot 1502-08-08-FG validated and the master approved; then skip it if Q-TRANSFER-ENDLIB = yes | yes | TFA p21 1502-FG (FP-FPS 90 DEG ELBOW) |  | 1502-20-20-FG |  | the part itself: its forged body legs / hex / bores / ports - the dimension source this F1 row waits for (PROJECT_STATUS s5); download after the 1502 pilot 1502 | no |  | F1a | Q-NEWMASTER-1502, Q-TRANSFER-ENDLIB
1502-24-24-FG | Later |  | 2 | 3 | 1502 |  | partly | not printed, end-library alternative: TAPDRILL@BORE | Q-TRANSFER-ENDLIB = yes | the pilot 1502-08-08-FG validated and the master approved; then skip it if Q-TRANSFER-ENDLIB = yes | yes | TFA p21 1502-FG (FP-FPS 90 DEG ELBOW) |  | 1502-24-24-FG |  | the part itself: its forged body legs / hex / bores / ports - the dimension source this F1 row waits for (PROJECT_STATUS s5); download after the 1502 pilot 1502 | no |  | F1a | Q-NEWMASTER-1502, Q-TRANSFER-ENDLIB
1502-32-32-FG | Later |  | 2 | 3 | 1502 |  | partly | not printed, end-library alternative: TAPDRILL@BORE | Q-TRANSFER-ENDLIB = yes | the pilot 1502-08-08-FG validated and the master approved; then skip it if Q-TRANSFER-ENDLIB = yes | yes | TFA p21 1502-FG (FP-FPS 90 DEG ELBOW) |  | 1502-32-32-FG |  | the part itself: its forged body legs / hex / bores / ports - the dimension source this F1 row waits for (PROJECT_STATUS s5); download after the 1502 pilot 1502 | no |  | F1a | Q-NEWMASTER-1502, Q-TRANSFER-ENDLIB
1504-04-04-FG | Later |  | 2 | 3 | 1504 |  | not_replaced | closed-loop source for the new 45 deg female-pipe x NPSM forged shape (pilot geometry) |  | the pilot 1504-06-06-FG validated and the master approved | yes | TFA p22 1504-FG (FP-FPS 45 DEG ELBOW) |  | 1504-04-04-FG |  | REQUIRED: closed-loop source for the new 45 deg female-pipe x NPSM forged shape (no 45 deg female-pipe elbow STEP in the repo) | no |  | F45D | Q-NEW-ANGLEDFEMALE, Q-NEW-ANGLEDHELIX, Q-NEWMASTER-1504, Q-THREAD
1504-20-20-FG | Later |  | 2 | 3 | 1504 |  | partly | forged-body geometry (new 1504 SPEC, angled helix) and the female -20 tap drill (Q-TRANSFER-TAPDRILL 1.48); legs / hexes / bore now from the catalog |  | the pilot 1504-06-06-FG validated and the master approved | yes | TFA p22 1504-FG (FP-FPS 45 DEG ELBOW) |  | 1504-20-20-FG |  | REQUIRED: exact part - every body dimension (legs/length, hexes, bores, tap drills) and the forged-body geometry | no |  | F2a | Q-BRENNAN-ONLY, Q-NEW-ANGLEDFEMALE, Q-NEW-ANGLEDHELIX, Q-NEWMASTER-1504, Q-TRANSFER-NUTHEX, Q-TRANSFER-TAPDRILL
1504-24-24-FG | Later |  | 2 | 3 | 1504 |  | partly | not printed, end-library alternative: TAPDRILL@BORE | Q-TRANSFER-ENDLIB = yes | the pilot 1504-06-06-FG validated and the master approved; then skip it if Q-TRANSFER-ENDLIB = yes | yes | TFA p22 1504-FG (FP-FPS 45 DEG ELBOW) |  | 1504-24-24-FG |  | the part itself: its forged body legs / hex / bores / ports - the dimension source this F1 row waits for (PROJECT_STATUS s5); download after the 1504 pilot 1504 | no |  | F1a | Q-NEW-ANGLEDFEMALE, Q-NEW-ANGLEDHELIX, Q-NEWMASTER-1504, Q-TRANSFER-ENDLIB
1601-20-20-20-FG | Later |  | 2 | 3 | 1601 |  | partly | forged-body geometry (new 1601 SPEC, two swivel legs); legs / hexes / bores now from the catalog |  | the pilot 1601-08-08-08-FG validated and the master approved | yes | TFA p47 1601-FG (MP-FPS-FPS TEE) |  | 1601-20-20-20-FG |  | REQUIRED: exact part - every body dimension (legs/length, hexes, bores, tap drills) and the forged-body geometry | no |  | F2a | Q-BRENNAN-ONLY, Q-NEW-PERLEGSW, Q-NEWMASTER-1601, Q-TRANSFER-NUTHEX
1602-02-02-02-FG | Later |  | 2 | 3 | 1602 |  | partly | forged-body geometry (new 1602 SPEC, two swivel legs) and the female branch tap drill (Q-TRANSFER-TAPDRILL); legs / hexes / bores now from the catalog |  | the pilot 1602-08-08-08-FG validated and the master approved | yes | TFA p48 1602-FG (FP-FPS-FPS TEE) |  | 1602-02-02-02-FG |  | REQUIRED: exact part - every body dimension (legs/length, hexes, bores, tap drills) and the forged-body geometry | no |  | F2a | Q-BRENNAN-ONLY, Q-NEW-PERLEGSW, Q-NEWMASTER-1602, Q-TRANSFER-TAPDRILL
1602-04-04-04-FG | Later |  | 2 | 3 | 1602 |  | partly | forged-body geometry (new 1602 SPEC, two swivel legs) and the female branch tap drill (Q-TRANSFER-TAPDRILL); legs / hexes / bores now from the catalog |  | the pilot 1602-08-08-08-FG validated and the master approved | yes | TFA p48 1602-FG (FP-FPS-FPS TEE) |  | 1602-04-04-04-FG |  | REQUIRED: exact part - every body dimension (legs/length, hexes, bores, tap drills) and the forged-body geometry | no |  | F2a | Q-BRENNAN-ONLY, Q-NEW-PERLEGSW, Q-NEWMASTER-1602, Q-TRANSFER-NUTHEX, Q-TRANSFER-TAPDRILL
1602-06-06-06-FG | Later |  | 2 | 3 | 1602 |  | partly | not printed, end-library alternative: TAPDRILL@BORE | Q-TRANSFER-ENDLIB = yes | the pilot 1602-08-08-08-FG validated and the master approved; then skip it if Q-TRANSFER-ENDLIB = yes | yes | TFA p48 1602-FG (FP-FPS-FPS TEE) | pilot fallback for 1602 if 1602-08-08-08-FG is not on brennaninc.com | 1602-06-06-06-FG |  | the part itself: its forged body legs / hex / bores / ports - the dimension source this F1 row waits for (PROJECT_STATUS s5); download after the 1602 pilot 1602 | no |  | F1a | Q-NEW-PERLEGSW, Q-NEWMASTER-1602, Q-TRANSFER-ENDLIB
1602-12-12-12-FG | Later |  | 2 | 3 | 1602 |  | partly | not printed, end-library alternative: TAPDRILL@BORE | Q-TRANSFER-ENDLIB = yes | the pilot 1602-08-08-08-FG validated and the master approved; then skip it if Q-TRANSFER-ENDLIB = yes | yes | TFA p48 1602-FG (FP-FPS-FPS TEE) | pilot fallback for 1602 if 1602-08-08-08-FG is not on brennaninc.com | 1602-12-12-12-FG |  | the part itself: its forged body legs / hex / bores / ports - the dimension source this F1 row waits for (PROJECT_STATUS s5); download after the 1602 pilot 1602 | no |  | F1a | Q-NEW-PERLEGSW, Q-NEWMASTER-1602, Q-TRANSFER-ENDLIB
1602-16-16-16-FG | Later |  | 2 | 3 | 1602 |  | partly | forged-body geometry (new 1602 SPEC, two swivel legs) and the female branch tap drill (Q-TRANSFER-TAPDRILL); legs / hexes / bores now from the catalog |  | the pilot 1602-08-08-08-FG validated and the master approved | yes | TFA p48 1602-FG (FP-FPS-FPS TEE) |  | 1602-16-16-16-FG |  | REQUIRED: exact part - every body dimension (legs/length, hexes, bores, tap drills) and the forged-body geometry | no |  | F2a | Q-BRENNAN-ONLY, Q-NEW-PERLEGSW, Q-NEWMASTER-1602, Q-TRANSFER-NUTHEX, Q-TRANSFER-TAPDRILL
1602-20-20-20-FG | Later |  | 2 | 3 | 1602 |  | partly | forged-body geometry (new 1602 SPEC, two swivel legs) and the female branch tap drill (Q-TRANSFER-TAPDRILL); legs / hexes / bores now from the catalog |  | the pilot 1602-08-08-08-FG validated and the master approved | yes | TFA p48 1602-FG (FP-FPS-FPS TEE) |  | 1602-20-20-20-FG |  | REQUIRED: exact part - every body dimension (legs/length, hexes, bores, tap drills) and the forged-body geometry | no |  | F2a | Q-BRENNAN-ONLY, Q-NEW-PERLEGSW, Q-NEWMASTER-1602, Q-TRANSFER-NUTHEX, Q-TRANSFER-TAPDRILL
1703-12-12-FG | Later |  | 2 | 3 | 1703 |  | partly | bore D (not printed), head diameter O (not printed; Q-TRANSFER-FLG61-O) and the forged-body geometry; legs and A/F now from the catalog |  | the pilot 1703-24-24-FG validated and the master approved | yes | FLANGE p4 1703-FG (MJ-FLANGE 45 DEG CODE 61) |  | 1703-12-12-FG |  | REQUIRED: exact part - every body dimension (legs/length, hexes, bores, tap drills) and the forged-body geometry | no |  | F2a | Q-BRENNAN-ONLY, Q-NEW-FLG61LEG, Q-NEWMASTER-1703, Q-TRANSFER-FLG61-O
1703-16-16-FG | Later |  | 2 | 3 | 1703 |  | partly | bore D (not printed), head diameter O (not printed; Q-TRANSFER-FLG61-O) and the forged-body geometry; legs and A/F now from the catalog |  | the pilot 1703-24-24-FG validated and the master approved | yes | FLANGE p4 1703-FG (MJ-FLANGE 45 DEG CODE 61) |  | 1703-16-16-FG |  | REQUIRED: exact part - every body dimension (legs/length, hexes, bores, tap drills) and the forged-body geometry | no |  | F2a | Q-BRENNAN-ONLY, Q-NEW-FLG61LEG, Q-NEWMASTER-1703, Q-TRANSFER-FLG61-O
1703-20-20-FG | Later |  | 2 | 3 | 1703 |  | partly | bore D (not printed), head diameter O (not printed; Q-TRANSFER-FLG61-O) and the forged-body geometry; legs and A/F now from the catalog |  | the pilot 1703-24-24-FG validated and the master approved | yes | FLANGE p4 1703-FG (MJ-FLANGE 45 DEG CODE 61) |  | 1703-20-20-FG |  | REQUIRED: exact part - every body dimension (legs/length, hexes, bores, tap drills) and the forged-body geometry | no |  | F2a | Q-BRENNAN-ONLY, Q-NEW-FLG61LEG, Q-NEWMASTER-1703, Q-TRANSFER-FLG61-O
1703-32-32-FG | Later |  | 2 | 3 | 1703 |  | partly | bore D (not printed), head diameter O (not printed; Q-TRANSFER-FLG61-O) and the forged-body geometry; legs and A/F now from the catalog |  | the pilot 1703-24-24-FG validated and the master approved | yes | FLANGE p4 1703-FG (MJ-FLANGE 45 DEG CODE 61) |  | 1703-32-32-FG |  | REQUIRED: exact part - every body dimension (legs/length, hexes, bores, tap drills) and the forged-body geometry | no |  | F2a | Q-BRENNAN-ONLY, Q-NEW-FLG61LEG, Q-NEWMASTER-1703, Q-TRANSFER-FLG61-O
1704-08-08-FG | Later |  | 2 | 3 | 1704 |  | partly | bore D (not printed), head diameter O (not printed; Q-TRANSFER-FLG61-O) and the forged-body geometry; legs and A/F now from the catalog |  | the pilot 1704-24-24-FG validated and the master approved | yes | FLANGE p5 1704-FG (MJ-FLANGE 90 DEG CODE 61) |  | 1704-08-08-FG |  | REQUIRED: exact part - every body dimension (legs/length, hexes, bores, tap drills) and the forged-body geometry | no |  | F2a | Q-BRENNAN-ONLY, Q-NEW-FLG61LEG, Q-NEWMASTER-1704, Q-TRANSFER-FLG61-O
1704-12-12-FG | Later |  | 2 | 3 | 1704 |  | partly | bore D (not printed), head diameter O (not printed; Q-TRANSFER-FLG61-O) and the forged-body geometry; legs and A/F now from the catalog |  | the pilot 1704-24-24-FG validated and the master approved | yes | FLANGE p5 1704-FG (MJ-FLANGE 90 DEG CODE 61) |  | 1704-12-12-FG |  | REQUIRED: exact part - every body dimension (legs/length, hexes, bores, tap drills) and the forged-body geometry | no |  | F2a | Q-BRENNAN-ONLY, Q-NEW-FLG61LEG, Q-NEWMASTER-1704, Q-TRANSFER-FLG61-O
1704-16-16-FG | Later |  | 2 | 3 | 1704 |  | partly | bore D (not printed), head diameter O (not printed; Q-TRANSFER-FLG61-O) and the forged-body geometry; legs and A/F now from the catalog |  | the pilot 1704-24-24-FG validated and the master approved | yes | FLANGE p5 1704-FG (MJ-FLANGE 90 DEG CODE 61) |  | 1704-16-16-FG |  | REQUIRED: exact part - every body dimension (legs/length, hexes, bores, tap drills) and the forged-body geometry | no |  | F2a | Q-BRENNAN-ONLY, Q-NEW-FLG61LEG, Q-NEWMASTER-1704, Q-TRANSFER-FLG61-O
1704-20-20-FG | Later |  | 2 | 3 | 1704 |  | partly | bore D (not printed), head diameter O (not printed; Q-TRANSFER-FLG61-O) and the forged-body geometry; legs and A/F now from the catalog |  | the pilot 1704-24-24-FG validated and the master approved | yes | FLANGE p5 1704-FG (MJ-FLANGE 90 DEG CODE 61) |  | 1704-20-20-FG |  | REQUIRED: exact part - every body dimension (legs/length, hexes, bores, tap drills) and the forged-body geometry | no |  | F2a | Q-BRENNAN-ONLY, Q-NEW-FLG61LEG, Q-NEWMASTER-1704, Q-TRANSFER-FLG61-O
1704-32-32-FG | Later |  | 2 | 3 | 1704 |  | partly | cells not printed: D@BORE; not printed, end-library alternative: O@DRIVE |  | the pilot 1704-24-24-FG validated and the master approved | yes | FLANGE p5 1704-FG (MJ-FLANGE 90 DEG CODE 61) |  | 1704-32-32-FG |  | the part itself: its forged body legs / hex / bores / ports - the dimension source this F1 row waits for (PROJECT_STATUS s5); download after the 1704 pilot 1704 | no |  | F1a | Q-NEW-FLG61LEG, Q-NEWMASTER-1704, Q-TRANSFER-ENDLIB
1724-12 | Later |  | 2 | 3 | 1724 |  | not_replaced | plug body and flange head geometry - the catalog prints only the flange size |  | the pilot 1724-08 validated and the master approved | yes | FLANGE p7 1724 (FLANGE PLUGS - CODE 61) |  | 1724-12 |  | the part itself: plug body, head measured with flange.py | no |  | F3 | Q-BRENNAN-ONLY, Q-NEWMASTER-1724, Q-SOP5
1724-16 | Later |  | 2 | 3 | 1724 |  | not_replaced | plug body and flange head geometry - the catalog prints only the flange size |  | the pilot 1724-08 validated and the master approved | yes | FLANGE p7 1724 (FLANGE PLUGS - CODE 61) |  | 1724-16 |  | the part itself: plug body, head measured with flange.py | no |  | F3 | Q-BRENNAN-ONLY, Q-NEWMASTER-1724, Q-SOP5
1724-20 | Later |  | 2 | 3 | 1724 |  | not_replaced | plug body and flange head geometry - the catalog prints only the flange size |  | the pilot 1724-08 validated and the master approved | yes | FLANGE p7 1724 (FLANGE PLUGS - CODE 61) |  | 1724-20 |  | the part itself: plug body, head measured with flange.py | no |  | F3 | Q-BRENNAN-ONLY, Q-NEWMASTER-1724, Q-SOP5
1724-24 | Later |  | 2 | 3 | 1724 |  | not_replaced | plug body and flange head geometry - the catalog prints only the flange size |  | the pilot 1724-08 validated and the master approved | yes | FLANGE p7 1724 (FLANGE PLUGS - CODE 61) |  | 1724-24 |  | the part itself: plug body, head measured with flange.py | no |  | F3 | Q-BRENNAN-ONLY, Q-NEWMASTER-1724, Q-SOP5
1724-32 | Later |  | 2 | 3 | 1724 |  | not_replaced | plug body and flange head geometry - the catalog prints only the flange size |  | the pilot 1724-08 validated and the master approved | yes | FLANGE p7 1724 (FLANGE PLUGS - CODE 61) |  | 1724-32 |  | the part itself: plug body, head measured with flange.py | no |  | F3 | Q-BRENNAN-ONLY, Q-NEWMASTER-1724, Q-SOP5
1724-40 | Later |  | 2 | 3 | 1724 |  | not_replaced | plug body and flange head geometry - the catalog prints only the flange size |  | the pilot 1724-08 validated and the master approved | yes | FLANGE p7 1724 (FLANGE PLUGS - CODE 61) |  | 1724-40 |  | the part itself: plug body and the -40 code 61 head (nowhere else) | no |  | F3 | Q-BRENNAN-ONLY, Q-NEWMASTER-1724, Q-SOP5
1800-12-12 | Later |  | 2 | 3 | 1800 |  | partly | code 62 head OD / thickness / face groove (FLG62_MEAS), collar / neck body, bore - catalog gives OAL (L) and wrench flats (A/F) only |  | the pilot 1800-08-08 validated and the master approved | yes | FLANGE p3 1800 (MJ-FLANGE STRAIGHT CODE 62) |  | 1800-12-12 |  | the part itself: code 62 head, OAL, collar/flats body, bore (JIC end = MS33656 library cross-check) | no |  | F3 | Q-BRENNAN-ONLY, Q-NEWMASTER-1800, Q-SOP5
1800-12-16 | Later |  | 2 | 3 | 1800 |  | partly | code 62 head OD / thickness / face groove (FLG62_MEAS), collar / neck body, bore - catalog gives OAL (L) and wrench flats (A/F) only |  | the pilot 1800-08-08 validated and the master approved | yes | FLANGE p3 1800 (MJ-FLANGE STRAIGHT CODE 62) |  | 1800-12-16 |  | the part itself: code 62 head, OAL, collar/flats body, bore (JIC end = MS33656 library cross-check) | no |  | F3 | Q-BRENNAN-ONLY, Q-NEWMASTER-1800, Q-SOP5
1800-16-12 | Later |  | 2 | 3 | 1800 |  | partly | code 62 head OD / thickness / face groove (FLG62_MEAS), collar / neck body, bore - catalog gives OAL (L) and wrench flats (A/F) only |  | the pilot 1800-08-08 validated and the master approved | yes | FLANGE p3 1800 (MJ-FLANGE STRAIGHT CODE 62) |  | 1800-16-12 |  | the part itself: code 62 head, OAL, collar/flats body, bore (JIC end = MS33656 library cross-check) | no |  | F3 | Q-BRENNAN-ONLY, Q-NEWMASTER-1800, Q-SOP5
1800-16-16 | Later |  | 2 | 3 | 1800 |  | partly | code 62 head OD / thickness / face groove (FLG62_MEAS), collar / neck body, bore - catalog gives OAL (L) and wrench flats (A/F) only |  | the pilot 1800-08-08 validated and the master approved | yes | FLANGE p3 1800 (MJ-FLANGE STRAIGHT CODE 62) |  | 1800-16-16 |  | the part itself: code 62 head, OAL, collar/flats body, bore (JIC end = MS33656 library cross-check) | no |  | F3 | Q-BRENNAN-ONLY, Q-NEWMASTER-1800, Q-SOP5
1800-16-20 | Later |  | 2 | 3 | 1800 |  | partly | code 62 head OD / thickness / face groove (FLG62_MEAS), collar / neck body, bore - catalog gives OAL (L) and wrench flats (A/F) only |  | the pilot 1800-08-08 validated and the master approved | yes | FLANGE p3 1800 (MJ-FLANGE STRAIGHT CODE 62) |  | 1800-16-20 |  | the part itself: code 62 head, OAL, collar/flats body, bore (JIC end = MS33656 library cross-check) | no |  | F3 | Q-BRENNAN-ONLY, Q-NEWMASTER-1800, Q-SOP5
1800-16-24 | Later |  | 2 | 3 | 1800 |  | partly | code 62 head OD / thickness / face groove (FLG62_MEAS), collar / neck body, bore - catalog gives OAL (L) and wrench flats (A/F) only |  | the pilot 1800-08-08 validated and the master approved | yes | FLANGE p3 1800 (MJ-FLANGE STRAIGHT CODE 62) |  | 1800-16-24 |  | the part itself: code 62 head, OAL, collar/flats body, bore (JIC end = MS33656 library cross-check) | no |  | F3 | Q-BRENNAN-ONLY, Q-NEWMASTER-1800, Q-SOP5
1800-20-16 | Later |  | 2 | 3 | 1800 |  | partly | code 62 head OD / thickness / face groove (FLG62_MEAS), collar / neck body, bore - catalog gives OAL (L) and wrench flats (A/F) only |  | the pilot 1800-08-08 validated and the master approved | yes | FLANGE p3 1800 (MJ-FLANGE STRAIGHT CODE 62) |  | 1800-20-16 |  | the part itself: code 62 head, OAL, collar/flats body, bore (JIC end = MS33656 library cross-check) | no |  | F3 | Q-BRENNAN-ONLY, Q-NEWMASTER-1800, Q-SOP5
1800-20-20 | Later |  | 2 | 3 | 1800 |  | partly | code 62 head OD / thickness / face groove (FLG62_MEAS), collar / neck body, bore - catalog gives OAL (L) and wrench flats (A/F) only |  | the pilot 1800-08-08 validated and the master approved | yes | FLANGE p3 1800 (MJ-FLANGE STRAIGHT CODE 62) |  | 1800-20-20 |  | the part itself: code 62 head, OAL, collar/flats body, bore (JIC end = MS33656 library cross-check) | no |  | F3 | Q-BRENNAN-ONLY, Q-NEWMASTER-1800, Q-SOP5
1800-20-24 | Later |  | 2 | 3 | 1800 |  | partly | code 62 head OD / thickness / face groove (FLG62_MEAS), collar / neck body, bore - catalog gives OAL (L) and wrench flats (A/F) only |  | the pilot 1800-08-08 validated and the master approved | yes | FLANGE p3 1800 (MJ-FLANGE STRAIGHT CODE 62) |  | 1800-20-24 |  | the part itself: code 62 head, OAL, collar/flats body, bore (JIC end = MS33656 library cross-check) | no |  | F3 | Q-BRENNAN-ONLY, Q-NEWMASTER-1800, Q-SOP5
1800-24-20 | Later |  | 2 | 3 | 1800 |  | partly | code 62 head OD / thickness / face groove (FLG62_MEAS), collar / neck body, bore - catalog gives OAL (L) and wrench flats (A/F) only |  | the pilot 1800-08-08 validated and the master approved | yes | FLANGE p3 1800 (MJ-FLANGE STRAIGHT CODE 62) |  | 1800-24-20 |  | the part itself: code 62 head, OAL, collar/flats body, bore (JIC end = MS33656 library cross-check) | no |  | F3 | Q-BRENNAN-ONLY, Q-NEWMASTER-1800, Q-SOP5
1800-24-24 | Later |  | 2 | 3 | 1800 |  | partly | code 62 head OD / thickness / face groove (FLG62_MEAS), collar / neck body, bore - catalog gives OAL (L) and wrench flats (A/F) only |  | the pilot 1800-08-08 validated and the master approved | yes | FLANGE p3 1800 (MJ-FLANGE STRAIGHT CODE 62) |  | 1800-24-24 |  | the part itself: code 62 head, OAL, collar/flats body, bore (JIC end = MS33656 library cross-check) | no |  | F3 | Q-BRENNAN-ONLY, Q-NEWMASTER-1800, Q-SOP5
1800-32-32 | Later |  | 2 | 3 | 1800 |  | partly | code 62 head OD / thickness / face groove (FLG62_MEAS), collar / neck body, bore - catalog gives OAL (L) and wrench flats (A/F) only |  | the pilot 1800-08-08 validated and the master approved | yes | FLANGE p3 1800 (MJ-FLANGE STRAIGHT CODE 62) |  | 1800-32-32 |  | the part itself: code 62 head, OAL, collar/flats body, bore (JIC end = MS33656 library cross-check) | no |  | F3 | Q-BRENNAN-ONLY, Q-NEWMASTER-1800, Q-SOP5
1803-12-12-FG | Later |  | 2 | 3 | 1803 |  | partly | forged body shape, code 62 head, bores - catalog gives L1 / L2 / A/F |  | the pilot 1803-08-08-FG validated and the master approved | yes | FLANGE p5 1803-FG (MJ-FLANGE 45 DEG CODE 62) | pilot fallback for 1803 if 1803-08-08-FG is not on brennaninc.com | 1803-12-12-FG |  | the part itself: forged body, legs, code 62 head, bores | no |  | F3 | Q-BRENNAN-ONLY, Q-NEWMASTER-1803
1803-16-16-FG | Later |  | 2 | 3 | 1803 |  | partly | forged body shape, code 62 head, bores - catalog gives L1 / L2 / A/F |  | the pilot 1803-08-08-FG validated and the master approved | yes | FLANGE p5 1803-FG (MJ-FLANGE 45 DEG CODE 62) |  | 1803-16-16-FG |  | the part itself: forged body, legs, code 62 head, bores | no |  | F3 | Q-BRENNAN-ONLY, Q-NEWMASTER-1803
1803-20-20-FG | Later |  | 2 | 3 | 1803 |  | partly | forged body shape, code 62 head, bores - catalog gives L1 / L2 / A/F |  | the pilot 1803-08-08-FG validated and the master approved | yes | FLANGE p5 1803-FG (MJ-FLANGE 45 DEG CODE 62) |  | 1803-20-20-FG |  | the part itself: forged body, legs, code 62 head, bores | no |  | F3 | Q-BRENNAN-ONLY, Q-NEWMASTER-1803
1803-24-24-FG | Later |  | 2 | 3 | 1803 |  | partly | forged body shape, code 62 head, bores - catalog gives L1 / L2 / A/F |  | the pilot 1803-08-08-FG validated and the master approved | yes | FLANGE p5 1803-FG (MJ-FLANGE 45 DEG CODE 62) |  | 1803-24-24-FG |  | the part itself: forged body, legs, code 62 head, bores | no |  | F3 | Q-BRENNAN-ONLY, Q-NEWMASTER-1803
1804-12-12-FG | Later |  | 2 | 3 | 1804 |  | partly | forged body shape, code 62 head, bores - catalog gives L1 / L2 / A/F |  | the pilot 1804-08-08-FG validated and the master approved | yes | FLANGE p6 1804-FG (MJ-FLANGE 90 DEG CODE 62) |  | 1804-12-12-FG |  | the part itself: forged body, legs, code 62 head, bores | no |  | F3 | Q-BRENNAN-ONLY, Q-NEWMASTER-1804
1804-16-16-FG | Later |  | 2 | 3 | 1804 |  | partly | forged body shape, code 62 head, bores - catalog gives L1 / L2 / A/F |  | the pilot 1804-08-08-FG validated and the master approved | yes | FLANGE p6 1804-FG (MJ-FLANGE 90 DEG CODE 62) |  | 1804-16-16-FG |  | the part itself: forged body, legs, code 62 head, bores | no |  | F3 | Q-BRENNAN-ONLY, Q-NEWMASTER-1804
1804-20-20-FG | Later |  | 2 | 3 | 1804 |  | partly | forged body shape, code 62 head, bores - catalog gives L1 / L2 / A/F |  | the pilot 1804-08-08-FG validated and the master approved | yes | FLANGE p6 1804-FG (MJ-FLANGE 90 DEG CODE 62) |  | 1804-20-20-FG |  | the part itself: forged body, legs, code 62 head, bores | no |  | F3 | Q-BRENNAN-ONLY, Q-NEWMASTER-1804
1804-24-24-FG | Later |  | 2 | 3 | 1804 |  | partly | forged body shape, code 62 head, bores - catalog gives L1 / L2 / A/F |  | the pilot 1804-08-08-FG validated and the master approved | yes | FLANGE p6 1804-FG (MJ-FLANGE 90 DEG CODE 62) |  | 1804-24-24-FG |  | the part itself: forged body, legs, code 62 head, bores | no |  | F3 | Q-BRENNAN-ONLY, Q-NEWMASTER-1804
1804-32-32-FG | Later |  | 2 | 3 | 1804 |  | partly | forged body shape, code 62 head, bores - catalog gives L1 / L2 / A/F |  | the pilot 1804-08-08-FG validated and the master approved | yes | FLANGE p6 1804-FG (MJ-FLANGE 90 DEG CODE 62) |  | 1804-32-32-FG |  | the part itself: forged body, legs, code 62 head, bores | no |  | F3 | Q-BRENNAN-ONLY, Q-NEWMASTER-1804
1824-12 | Later |  | 2 | 3 | 1824 |  | not_replaced | plug body and flange head geometry - the catalog prints only the flange size |  | the pilot 1824-08 validated and the master approved | yes | FLANGE p7 1824 (FLANGE PLUGS - CODE 62) |  | 1824-12 |  | the part itself: plug body and code 62 head | no |  | F3 | Q-BRENNAN-ONLY, Q-NEWMASTER-1824, Q-SOP5
1824-16 | Later |  | 2 | 3 | 1824 |  | not_replaced | plug body and flange head geometry - the catalog prints only the flange size |  | the pilot 1824-08 validated and the master approved | yes | FLANGE p7 1824 (FLANGE PLUGS - CODE 62) |  | 1824-16 |  | the part itself: plug body and code 62 head | no |  | F3 | Q-BRENNAN-ONLY, Q-NEWMASTER-1824, Q-SOP5
1824-20 | Later |  | 2 | 3 | 1824 |  | not_replaced | plug body and flange head geometry - the catalog prints only the flange size |  | the pilot 1824-08 validated and the master approved | yes | FLANGE p7 1824 (FLANGE PLUGS - CODE 62) |  | 1824-20 |  | the part itself: plug body and code 62 head | no |  | F3 | Q-BRENNAN-ONLY, Q-NEWMASTER-1824, Q-SOP5
1824-24 | Later |  | 2 | 3 | 1824 |  | not_replaced | plug body and flange head geometry - the catalog prints only the flange size |  | the pilot 1824-08 validated and the master approved | yes | FLANGE p7 1824 (FLANGE PLUGS - CODE 62) |  | 1824-24 |  | the part itself: plug body and code 62 head | no |  | F3 | Q-BRENNAN-ONLY, Q-NEWMASTER-1824, Q-SOP5
1824-32 | Later |  | 2 | 3 | 1824 |  | not_replaced | plug body and flange head geometry - the catalog prints only the flange size |  | the pilot 1824-08 validated and the master approved | yes | FLANGE p7 1824 (FLANGE PLUGS - CODE 62) |  | 1824-32 |  | the part itself: plug body and code 62 head | no |  | F3 | Q-BRENNAN-ONLY, Q-NEWMASTER-1824, Q-SOP5
2505-12-12-FG | Later |  | 2 | 3 | 2505 |  | partly | not printed, end-library alternative: TAPDRILL@BORE | Q-TRANSFER-ENDLIB = yes | the pilot 2505-08-08-FG validated and the master approved; then skip it if Q-TRANSFER-ENDLIB = yes | yes | TFA p27 2505-FG (MJ-FP 45 DEG ELBOW) |  | 2505-12-12-FG |  | the part itself: its forged body legs / hex / bores / ports - the dimension source this F1 row waits for (PROJECT_STATUS s5); download after the 2505 pilot 2505 | no |  | F1a | Q-B-OTHER-2505, Q-F1, Q-NEWMASTER-2505, Q-TRANSFER-ENDLIB
2505-16-16-FG | Later |  | 2 | 3 | 2505 |  | partly | not printed, end-library alternative: TAPDRILL@BORE | Q-TRANSFER-ENDLIB = yes | the pilot 2505-08-08-FG validated and the master approved; then skip it if Q-TRANSFER-ENDLIB = yes | yes | TFA p27 2505-FG (MJ-FP 45 DEG ELBOW) |  | 2505-16-16-FG |  | the part itself: its forged body legs / hex / bores / ports - the dimension source this F1 row waits for (PROJECT_STATUS s5); download after the 2505 pilot 2505 | no |  | F1a | Q-B-OTHER-2505, Q-F1, Q-NEWMASTER-2505, Q-TRANSFER-ENDLIB
2606-04-04-04-FG | Later |  | 2 | 3 | 2606 |  | partly | not printed, end-library alternative: TAPDRILL@BORE | Q-TRANSFER-ENDLIB = yes | the pilot 2606-08-08-08-FG validated and the master approved; then skip it if Q-TRANSFER-ENDLIB = yes | yes | TFA p51 2606-FG (MJ-FP-MJ TEE) |  | 2606-04-04-04-FG |  | the part itself: its forged body legs / hex / bores / ports - the dimension source this F1 row waits for (PROJECT_STATUS s5); download after the 2606 pilot 2606 | no |  | F1a | Q-B-OTHER-TEE2, Q-F1, Q-NEWMASTER-2606, Q-TRANSFER-ENDLIB
2606-06-06-06-FG | Later |  | 2 | 3 | 2606 |  | partly | not printed, end-library alternative: TAPDRILL@BORE | Q-TRANSFER-ENDLIB = yes | the pilot 2606-08-08-08-FG validated and the master approved; then skip it if Q-TRANSFER-ENDLIB = yes | yes | TFA p51 2606-FG (MJ-FP-MJ TEE) |  | 2606-06-06-06-FG |  | the part itself: its forged body legs / hex / bores / ports - the dimension source this F1 row waits for (PROJECT_STATUS s5); download after the 2606 pilot 2606 | no |  | F1a | Q-B-OTHER-TEE2, Q-F1, Q-NEWMASTER-2606, Q-TRANSFER-ENDLIB
2606-16-16-16-FG | Later |  | 2 | 3 | 2606 |  | partly | not printed, end-library alternative: TAPDRILL@BORE | Q-TRANSFER-ENDLIB = yes | the pilot 2606-08-08-08-FG validated and the master approved; then skip it if Q-TRANSFER-ENDLIB = yes | yes | TFA p51 2606-FG (MJ-FP-MJ TEE) |  | 2606-16-16-16-FG |  | the part itself: its forged body legs / hex / bores / ports - the dimension source this F1 row waits for (PROJECT_STATUS s5); download after the 2606 pilot 2606 | no |  | F1a | Q-B-OTHER-TEE2, Q-F1, Q-NEWMASTER-2606, Q-TRANSFER-ENDLIB
2611-12-12-12-FG | Later |  | 2 | 3 | 2611 |  | partly | not printed, end-library alternative: TAPDRILL@BORE | Q-TRANSFER-ENDLIB = yes | the pilot 2611-06-06-06-FG validated and the master approved; then skip it if Q-TRANSFER-ENDLIB = yes | yes | TFA p52 2611-FG (MJ-MP-FP TEE) |  | 2611-12-12-12-FG |  | the part itself: its forged body legs / hex / bores / ports - the dimension source this F1 row waits for (PROJECT_STATUS s5); download after the 2611 pilot 2611 | no |  | F1a | Q-NEWMASTER-2611, Q-TRANSFER-ENDLIB
3474-04-04-NWO | Later |  | 2 | 3 | 3474 |  | partly | adjustable-ORB end (thread length, groove, I3, nut thickness), fixed ORB end (thread length, groove), body hex extent - catalog gives OAL (L1), lock-nut hex (C1), body hex (C2) and drills (B1 / B2) |  | the pilot 3474-12-12-NWO validated and the master approved | yes | TFA p9 3474-NWO (MAORB-ORB STRAIGHT) |  | 3474-04-04-NWO |  | the part itself: OAL, body hex/extent, bore, both ORB ends | no |  | F3 | Q-BRENNAN-ONLY, Q-NEWMASTER-3474, Q-TRANSFER-ENDLIB
3474-06-06-NWO | Later |  | 2 | 3 | 3474 |  | partly | adjustable-ORB end (thread length, groove, I3, nut thickness), fixed ORB end (thread length, groove), body hex extent - catalog gives OAL (L1), lock-nut hex (C1), body hex (C2) and drills (B1 / B2) |  | the pilot 3474-12-12-NWO validated and the master approved | yes | TFA p9 3474-NWO (MAORB-ORB STRAIGHT) |  | 3474-06-06-NWO |  | the part itself: OAL, body hex/extent, bore, both ORB ends | no |  | F3 | Q-BRENNAN-ONLY, Q-NEWMASTER-3474, Q-TRANSFER-ENDLIB
3474-16-16-NWO | Later |  | 2 | 3 | 3474 |  | partly | adjustable-ORB end (thread length, groove, I3, nut thickness), fixed ORB end (thread length, groove), body hex extent - catalog gives OAL (L1), lock-nut hex (C1), body hex (C2) and drills (B1 / B2) |  | the pilot 3474-12-12-NWO validated and the master approved | yes | TFA p9 3474-NWO (MAORB-ORB STRAIGHT) |  | 3474-16-16-NWO |  | the part itself: OAL, body hex/extent, bore, both ORB ends | no |  | F3 | Q-BRENNAN-ONLY, Q-NEWMASTER-3474, Q-TRANSFER-ENDLIB
3474-20-20-NWO | Later |  | 2 | 3 | 3474 |  | partly | adjustable-ORB end (thread length, groove, I3, nut thickness), fixed ORB end (thread length, groove), body hex extent - catalog gives OAL (L1), lock-nut hex (C1), body hex (C2) and drills (B1 / B2) |  | the pilot 3474-12-12-NWO validated and the master approved | yes | TFA p9 3474-NWO (MAORB-ORB STRAIGHT) |  | 3474-20-20-NWO |  | the part itself: OAL, body hex/extent, bore, both ORB ends | no |  | F3 | Q-BRENNAN-ONLY, Q-NEWMASTER-3474, Q-TRANSFER-ENDLIB
3474-24-24-NWO | Later |  | 2 | 3 | 3474 |  | partly | adjustable-ORB end (thread length, groove, I3, nut thickness), fixed ORB end (thread length, groove), body hex extent - catalog gives OAL (L1), lock-nut hex (C1), body hex (C2) and drills (B1 / B2) |  | the pilot 3474-12-12-NWO validated and the master approved | yes | TFA p9 3474-NWO (MAORB-ORB STRAIGHT) |  | 3474-24-24-NWO |  | the part itself: OAL, body hex/extent, bore, both ORB ends | no |  | F3 | Q-BRENNAN-ONLY, Q-NEWMASTER-3474, Q-TRANSFER-ENDLIB
3474-32-32-NWO | Later |  | 2 | 3 | 3474 |  | partly | adjustable-ORB end (thread length, groove, I3, nut thickness), fixed ORB end (thread length, groove), body hex extent - catalog gives OAL (L1), lock-nut hex (C1), body hex (C2) and drills (B1 / B2) |  | the pilot 3474-12-12-NWO validated and the master approved | yes | TFA p9 3474-NWO (MAORB-ORB STRAIGHT) |  | 3474-32-32-NWO |  | the part itself: OAL, body hex/extent, bore, both ORB ends | no |  | F3 | Q-BRENNAN-ONLY, Q-NEWMASTER-3474, Q-TRANSFER-ENDLIB
4501-06-04-FG | Later |  | 2 | 3 | 4501 |  | partly | not printed, end-library alternative: AA@DRIVE |  | the pilot 4501-08-08-FG validated and the master approved | yes | TFA p28 4501-FG (HB-MP 90 DEG ELBOW) |  | 4501-06-04-FG |  | the part itself: its forged body legs / hex / bores / ports - the dimension source this F1 row waits for (PROJECT_STATUS s5); download after the 4501 pilot 4501 | no |  | F1a | Q-NEW-HOSEB, Q-NEWMASTER-4501, Q-TRANSFER-ENDLIB
4501-06-06-FG | Later |  | 2 | 3 | 4501 |  | partly | not printed, end-library alternative: AA@DRIVE |  | the pilot 4501-08-08-FG validated and the master approved | yes | TFA p28 4501-FG (HB-MP 90 DEG ELBOW) |  | 4501-06-06-FG |  | the part itself: its forged body legs / hex / bores / ports - the dimension source this F1 row waits for (PROJECT_STATUS s5); download after the 4501 pilot 4501 | no |  | F1a | Q-NEW-HOSEB, Q-NEWMASTER-4501, Q-TRANSFER-ENDLIB
4501-08-06-FG | Later |  | 2 | 3 | 4501 |  | partly | not printed, end-library alternative: AA@DRIVE |  | the pilot 4501-08-08-FG validated and the master approved | yes | TFA p28 4501-FG (HB-MP 90 DEG ELBOW) |  | 4501-08-06-FG |  | the part itself: its forged body legs / hex / bores / ports - the dimension source this F1 row waits for (PROJECT_STATUS s5); download after the 4501 pilot 4501 | no |  | F1a | Q-NEW-HOSEB, Q-NEWMASTER-4501, Q-TRANSFER-ENDLIB
4501-08-12-FG | Later |  | 2 | 3 | 4501 |  | partly | not printed, end-library alternative: AA@DRIVE |  | the pilot 4501-08-08-FG validated and the master approved | yes | TFA p28 4501-FG (HB-MP 90 DEG ELBOW) |  | 4501-08-12-FG |  | the part itself: its forged body legs / hex / bores / ports - the dimension source this F1 row waits for (PROJECT_STATUS s5); download after the 4501 pilot 4501 | no |  | F1a | Q-NEW-HOSEB, Q-NEWMASTER-4501, Q-TRANSFER-ENDLIB
4501-10-08-FG | Later |  | 2 | 3 | 4501 |  | partly | not printed, end-library alternative: AA@DRIVE |  | the pilot 4501-08-08-FG validated and the master approved | yes | TFA p28 4501-FG (HB-MP 90 DEG ELBOW) |  | 4501-10-08-FG |  | the part itself: its forged body legs / hex / bores / ports - the dimension source this F1 row waits for (PROJECT_STATUS s5); download after the 4501 pilot 4501 | no |  | F1a | Q-NEW-HOSEB, Q-NEWMASTER-4501, Q-TRANSFER-ENDLIB
4501-12-08-FG | Later |  | 2 | 3 | 4501 |  | partly | not printed, end-library alternative: AA@DRIVE |  | the pilot 4501-08-08-FG validated and the master approved | yes | TFA p28 4501-FG (HB-MP 90 DEG ELBOW) |  | 4501-12-08-FG |  | the part itself: its forged body legs / hex / bores / ports - the dimension source this F1 row waits for (PROJECT_STATUS s5); download after the 4501 pilot 4501 | no |  | F1a | Q-NEW-HOSEB, Q-NEWMASTER-4501, Q-TRANSFER-ENDLIB
4501-12-12-FG | Later |  | 2 | 3 | 4501 |  | partly | not printed, end-library alternative: AA@DRIVE |  | the pilot 4501-08-08-FG validated and the master approved | yes | TFA p28 4501-FG (HB-MP 90 DEG ELBOW) |  | 4501-12-12-FG |  | the part itself: its forged body legs / hex / bores / ports - the dimension source this F1 row waits for (PROJECT_STATUS s5); download after the 4501 pilot 4501 | no |  | F1a | Q-NEW-HOSEB, Q-NEWMASTER-4501, Q-TRANSFER-ENDLIB
4501-16-12-FG | Later |  | 2 | 3 | 4501 |  | partly | not printed, end-library alternative: AA@DRIVE |  | the pilot 4501-08-08-FG validated and the master approved | yes | TFA p28 4501-FG (HB-MP 90 DEG ELBOW) |  | 4501-16-12-FG |  | the part itself: its forged body legs / hex / bores / ports - the dimension source this F1 row waits for (PROJECT_STATUS s5); download after the 4501 pilot 4501 | no |  | F1a | Q-NEW-HOSEB, Q-NEWMASTER-4501, Q-TRANSFER-ENDLIB
4501-16-16-FG | Later |  | 2 | 3 | 4501 |  | partly | not printed, end-library alternative: AA@DRIVE |  | the pilot 4501-08-08-FG validated and the master approved | yes | TFA p28 4501-FG (HB-MP 90 DEG ELBOW) |  | 4501-16-16-FG |  | the part itself: its forged body legs / hex / bores / ports - the dimension source this F1 row waits for (PROJECT_STATUS s5); download after the 4501 pilot 4501 | no |  | F1a | Q-NEW-HOSEB, Q-NEWMASTER-4501, Q-TRANSFER-ENDLIB
4501-20-20-FG | Later |  | 2 | 3 | 4501 |  | partly | not printed, end-library alternative: AA@DRIVE |  | the pilot 4501-08-08-FG validated and the master approved | yes | TFA p28 4501-FG (HB-MP 90 DEG ELBOW) |  | 4501-20-20-FG |  | the part itself: its forged body legs / hex / bores / ports - the dimension source this F1 row waits for (PROJECT_STATUS s5); download after the 4501 pilot 4501 | no |  | F1a | Q-NEW-HOSEB, Q-NEWMASTER-4501, Q-TRANSFER-ENDLIB
4503-04-04-FG | Later |  | 2 | 3 | 4503 |  | partly | not printed, end-library alternative: AA@DRIVE |  | the pilot 4503-08-08-FG validated and the master approved | yes | TFA p29 4503-FG (HB-MP 45 DEG ELBOW) |  | 4503-04-04-FG |  | the part itself: its forged body legs / hex / bores / ports - the dimension source this F1 row waits for (PROJECT_STATUS s5); download after the 4503 pilot 4503 | no |  | F1a | Q-NEW-HOSEB, Q-NEWMASTER-4503, Q-TRANSFER-ENDLIB
4503-12-12-FG | Later |  | 2 | 3 | 4503 |  | partly | not printed, end-library alternative: AA@DRIVE |  | the pilot 4503-08-08-FG validated and the master approved | yes | TFA p29 4503-FG (HB-MP 45 DEG ELBOW) |  | 4503-12-12-FG |  | the part itself: its forged body legs / hex / bores / ports - the dimension source this F1 row waits for (PROJECT_STATUS s5); download after the 4503 pilot 4503 | no |  | F1a | Q-NEW-HOSEB, Q-NEWMASTER-4503, Q-TRANSFER-ENDLIB
4503-16-12-FG | Later |  | 2 | 3 | 4503 |  | partly | not printed, end-library alternative: AA@DRIVE |  | the pilot 4503-08-08-FG validated and the master approved | yes | TFA p29 4503-FG (HB-MP 45 DEG ELBOW) |  | 4503-16-12-FG |  | the part itself: its forged body legs / hex / bores / ports - the dimension source this F1 row waits for (PROJECT_STATUS s5); download after the 4503 pilot 4503 | no |  | F1a | Q-NEW-HOSEB, Q-NEWMASTER-4503, Q-TRANSFER-ENDLIB
4503-16-16-FG | Later |  | 2 | 3 | 4503 |  | partly | not printed, end-library alternative: AA@DRIVE |  | the pilot 4503-08-08-FG validated and the master approved | yes | TFA p29 4503-FG (HB-MP 45 DEG ELBOW) |  | 4503-16-16-FG |  | the part itself: its forged body legs / hex / bores / ports - the dimension source this F1 row waits for (PROJECT_STATUS s5); download after the 4503 pilot 4503 | no |  | F1a | Q-NEW-HOSEB, Q-NEWMASTER-4503, Q-TRANSFER-ENDLIB
4503-20-20-FG | Later |  | 2 | 3 | 4503 |  | partly | not printed, end-library alternative: AA@DRIVE |  | the pilot 4503-08-08-FG validated and the master approved | yes | TFA p29 4503-FG (HB-MP 45 DEG ELBOW) |  | 4503-20-20-FG |  | the part itself: its forged body legs / hex / bores / ports - the dimension source this F1 row waits for (PROJECT_STATUS s5); download after the 4503 pilot 4503 | no |  | F1a | Q-NEW-HOSEB, Q-NEWMASTER-4503, Q-TRANSFER-ENDLIB
4503-24-24-FG | Later |  | 2 | 3 | 4503 |  | partly | not printed, end-library alternative: AA@DRIVE |  | the pilot 4503-08-08-FG validated and the master approved | yes | TFA p29 4503-FG (HB-MP 45 DEG ELBOW) |  | 4503-24-24-FG |  | the part itself: its forged body legs / hex / bores / ports - the dimension source this F1 row waits for (PROJECT_STATUS s5); download after the 4503 pilot 4503 | no |  | F1a | Q-NEW-HOSEB, Q-NEWMASTER-4503, Q-TRANSFER-ENDLIB
4601-04-04-NWO-FG | Later |  | 2 | 3 | 4601 |  | partly | not printed, end-library alternative: AA@DRIVE |  | the pilot 4601-08-06-NWO-FG validated and the master approved | yes | TFA p29 4601-NWO-FG (HB-MAORB 90 DEG ELBOW) |  | 4601-04-04-NWO-FG |  | the part itself: its forged body legs / hex / bores / ports - the dimension source this F1 row waits for (PROJECT_STATUS s5); download after the 4601 pilot 4601 | no |  | F1a | Q-NEW-HOSEB, Q-NEWMASTER-4601, Q-TRANSFER-ENDLIB
4601-12-10-NWO-FG | Later |  | 2 | 3 | 4601 |  | partly | not printed, end-library alternative: AA@DRIVE |  | the pilot 4601-08-06-NWO-FG validated and the master approved | yes | TFA p29 4601-NWO-FG (HB-MAORB 90 DEG ELBOW) |  | 4601-12-10-NWO-FG |  | the part itself: its forged body legs / hex / bores / ports - the dimension source this F1 row waits for (PROJECT_STATUS s5); download after the 4601 pilot 4601 | no |  | F1a | Q-NEW-HOSEB, Q-NEWMASTER-4601, Q-TRANSFER-ENDLIB
4601-16-16-NWO-FG | Later |  | 2 | 3 | 4601 |  | partly | not printed, end-library alternative: AA@DRIVE |  | the pilot 4601-08-06-NWO-FG validated and the master approved | yes | TFA p29 4601-NWO-FG (HB-MAORB 90 DEG ELBOW) |  | 4601-16-16-NWO-FG |  | the part itself: its forged body legs / hex / bores / ports - the dimension source this F1 row waits for (PROJECT_STATUS s5); download after the 4601 pilot 4601 | no |  | F1a | Q-NEW-HOSEB, Q-NEWMASTER-4601, Q-TRANSFER-ENDLIB
4601-16-20-NWO-FG | Later |  | 2 | 3 | 4601 |  | partly | not printed, end-library alternative: AA@DRIVE |  | the pilot 4601-08-06-NWO-FG validated and the master approved | yes | TFA p29 4601-NWO-FG (HB-MAORB 90 DEG ELBOW) |  | 4601-16-20-NWO-FG |  | the part itself: its forged body legs / hex / bores / ports - the dimension source this F1 row waits for (PROJECT_STATUS s5); download after the 4601 pilot 4601 | no |  | F1a | Q-NEW-HOSEB, Q-NEWMASTER-4601, Q-TRANSFER-ENDLIB
4601-20-16-NWO-FG | Later |  | 2 | 3 | 4601 |  | partly | not printed, end-library alternative: AA@DRIVE |  | the pilot 4601-08-06-NWO-FG validated and the master approved | yes | TFA p29 4601-NWO-FG (HB-MAORB 90 DEG ELBOW) |  | 4601-20-16-NWO-FG |  | the part itself: its forged body legs / hex / bores / ports - the dimension source this F1 row waits for (PROJECT_STATUS s5); download after the 4601 pilot 4601 | no |  | F1a | Q-NEW-HOSEB, Q-NEWMASTER-4601, Q-TRANSFER-ENDLIB
4601-20-20-NWO-FG | Later |  | 2 | 3 | 4601 |  | partly | not printed, end-library alternative: AA@DRIVE |  | the pilot 4601-08-06-NWO-FG validated and the master approved | yes | TFA p29 4601-NWO-FG (HB-MAORB 90 DEG ELBOW) |  | 4601-20-20-NWO-FG |  | the part itself: its forged body legs / hex / bores / ports - the dimension source this F1 row waits for (PROJECT_STATUS s5); download after the 4601 pilot 4601 | no |  | F1a | Q-NEW-HOSEB, Q-NEWMASTER-4601, Q-TRANSFER-ENDLIB
4601-24-20-NWO-FG | Later |  | 2 | 3 | 4601 |  | partly | not printed, end-library alternative: AA@DRIVE |  | the pilot 4601-08-06-NWO-FG validated and the master approved | yes | TFA p29 4601-NWO-FG (HB-MAORB 90 DEG ELBOW) |  | 4601-24-20-NWO-FG |  | the part itself: its forged body legs / hex / bores / ports - the dimension source this F1 row waits for (PROJECT_STATUS s5); download after the 4601 pilot 4601 | no |  | F1a | Q-NEW-HOSEB, Q-NEWMASTER-4601, Q-TRANSFER-ENDLIB
4601-24-24-NWO-FG | Later |  | 2 | 3 | 4601 |  | partly | not printed, end-library alternative: AA@DRIVE |  | the pilot 4601-08-06-NWO-FG validated and the master approved | yes | TFA p29 4601-NWO-FG (HB-MAORB 90 DEG ELBOW) |  | 4601-24-24-NWO-FG |  | the part itself: its forged body legs / hex / bores / ports - the dimension source this F1 row waits for (PROJECT_STATUS s5); download after the 4601 pilot 4601 | no |  | F1a | Q-NEW-HOSEB, Q-NEWMASTER-4601, Q-TRANSFER-ENDLIB
5406-HP-01 | Later | 5406-HHP-01 | 2 | 3 | 5406 |  | partly | socket depth (catalog gives L + socket A/F); could follow the pilot by rule only with a new transfer decision |  | the pilot 5406-HHP-08 validated and the master approved | yes | TFA p67 5406-HP (HOLLOW HEX PIPE PLUG) | Brennan numbers this part 5406-HP-01 (documented catalog alias) | 5406-HHP-01 |  | REQUIRED: length, socket A/F + depth (confirm Brennan lists it under this number, Q-NEW-BRENNANPN) | no |  | F2b | Q-BRENNAN-ONLY, Q-NEW-BRENNANPN, Q-NEW-NPT01, Q-NEWMASTER-5406HHP, Q-SOP5
5406-HP-02 | Later | 5406-HHP-02 | 2 | 3 | 5406 |  | partly | socket depth (catalog gives L + socket A/F); could follow the pilot by rule only with a new transfer decision |  | the pilot 5406-HHP-08 validated and the master approved | yes | TFA p67 5406-HP (HOLLOW HEX PIPE PLUG) | Brennan numbers this part 5406-HP-02 (documented catalog alias) | 5406-HHP-02 |  | REQUIRED: length, socket A/F + depth (confirm Brennan lists it under this number, Q-NEW-BRENNANPN) | no |  | F2b | Q-BRENNAN-ONLY, Q-NEW-BRENNANPN, Q-NEWMASTER-5406HHP, Q-SOP5
5406-HP-04 | Later | 5406-HHP-04 | 2 | 3 | 5406 |  | partly | socket depth (catalog gives L + socket A/F); could follow the pilot by rule only with a new transfer decision |  | the pilot 5406-HHP-08 validated and the master approved | yes | TFA p67 5406-HP (HOLLOW HEX PIPE PLUG) | Brennan numbers this part 5406-HP-04 (documented catalog alias) | 5406-HHP-04 |  | REQUIRED: length, socket A/F + depth (confirm Brennan lists it under this number, Q-NEW-BRENNANPN) | no |  | F2b | Q-BRENNAN-ONLY, Q-NEW-BRENNANPN, Q-NEWMASTER-5406HHP, Q-SOP5
5406-HP-06 | Later | 5406-HHP-06 | 2 | 3 | 5406 |  | partly | socket depth (catalog gives L + socket A/F); could follow the pilot by rule only with a new transfer decision |  | the pilot 5406-HHP-08 validated and the master approved | yes | TFA p67 5406-HP (HOLLOW HEX PIPE PLUG) | Brennan numbers this part 5406-HP-06 (documented catalog alias) | 5406-HHP-06 |  | REQUIRED: length, socket A/F + depth (confirm Brennan lists it under this number, Q-NEW-BRENNANPN) | no |  | F2b | Q-BRENNAN-ONLY, Q-NEW-BRENNANPN, Q-NEWMASTER-5406HHP, Q-SOP5
5406-HP-12 | Later | 5406-HHP-12 | 2 | 3 | 5406 |  | partly | socket depth (catalog gives L + socket A/F); could follow the pilot by rule only with a new transfer decision |  | the pilot 5406-HHP-08 validated and the master approved | yes | TFA p67 5406-HP (HOLLOW HEX PIPE PLUG) | Brennan numbers this part 5406-HP-12 (documented catalog alias) | 5406-HHP-12 |  | REQUIRED: length, socket A/F + depth (confirm Brennan lists it under this number, Q-NEW-BRENNANPN) | no |  | F2b | Q-BRENNAN-ONLY, Q-NEW-BRENNANPN, Q-NEWMASTER-5406HHP, Q-SOP5
5406-HP-16 | Later | 5406-HHP-16 | 2 | 3 | 5406 |  | partly | socket depth (catalog gives L + socket A/F); could follow the pilot by rule only with a new transfer decision |  | the pilot 5406-HHP-08 validated and the master approved | yes | TFA p67 5406-HP (HOLLOW HEX PIPE PLUG) | Brennan numbers this part 5406-HP-16 (documented catalog alias) | 5406-HHP-16 |  | REQUIRED: length, socket A/F + depth (confirm Brennan lists it under this number, Q-NEW-BRENNANPN) | no |  | F2b | Q-BRENNAN-ONLY, Q-NEW-BRENNANPN, Q-NEWMASTER-5406HHP, Q-SOP5
5406-HP-20 | Later | 5406-HHP-20 | 2 | 3 | 5406 |  | partly | socket depth (catalog gives L + socket A/F); could follow the pilot by rule only with a new transfer decision |  | the pilot 5406-HHP-08 validated and the master approved | yes | TFA p67 5406-HP (HOLLOW HEX PIPE PLUG) | Brennan numbers this part 5406-HP-20 (documented catalog alias) | 5406-HHP-20 |  | REQUIRED: length, socket A/F + depth (confirm Brennan lists it under this number, Q-NEW-BRENNANPN) | no |  | F2b | Q-BRENNAN-ONLY, Q-NEW-BRENNANPN, Q-NEWMASTER-5406HHP, Q-SOP5
5406-HP-24 | Later | 5406-HHP-24 | 2 | 3 | 5406 |  | partly | socket depth (catalog gives L + socket A/F); could follow the pilot by rule only with a new transfer decision |  | the pilot 5406-HHP-08 validated and the master approved | yes | TFA p67 5406-HP (HOLLOW HEX PIPE PLUG) | Brennan numbers this part 5406-HP-24 (documented catalog alias) | 5406-HHP-24 |  | REQUIRED: length, socket A/F + depth (confirm Brennan lists it under this number, Q-NEW-BRENNANPN) | no |  | F2b | Q-BRENNAN-ONLY, Q-NEW-BRENNANPN, Q-NEWMASTER-5406HHP, Q-SOP5
5406-HP-32 | Later | 5406-HHP-32 | 2 | 3 | 5406 |  | partly | socket depth (catalog gives L + socket A/F); could follow the pilot by rule only with a new transfer decision |  | the pilot 5406-HHP-08 validated and the master approved | yes | TFA p67 5406-HP (HOLLOW HEX PIPE PLUG) | Brennan numbers this part 5406-HP-32 (documented catalog alias) | 5406-HHP-32 |  | REQUIRED: length, socket A/F + depth (confirm Brennan lists it under this number, Q-NEW-BRENNANPN) | no |  | F2b | Q-BRENNAN-ONLY, Q-NEW-BRENNANPN, Q-NEWMASTER-5406HHP, Q-SOP5
5406-SHP-04 | Later |  | 2 | 3 | 5406 |  | partly | square head length and head/end geometry (catalog gives L + square A/F) |  | the pilot 5406-SHP-08 validated and the master approved | yes | TFA p67 5406-SHP (SQUARE HEAD PIPE PLUG) |  | 5406-SHP-04 |  | REQUIRED: length, square A/F + head length (confirm Brennan lists it under this number, Q-NEW-BRENNANPN) | no |  | F2b | Q-BRENNAN-ONLY, Q-NEW-BRENNANPN, Q-NEWMASTER-5406SHP, Q-SOP5
5406-SHP-06 | Later |  | 2 | 3 | 5406 |  | partly | square head length and head/end geometry (catalog gives L + square A/F) |  | the pilot 5406-SHP-08 validated and the master approved | yes | TFA p67 5406-SHP (SQUARE HEAD PIPE PLUG) |  | 5406-SHP-06 |  | REQUIRED: length, square A/F + head length (confirm Brennan lists it under this number, Q-NEW-BRENNANPN) | no |  | F2b | Q-BRENNAN-ONLY, Q-NEW-BRENNANPN, Q-NEWMASTER-5406SHP, Q-SOP5
5406-SHP-12 | Later |  | 2 | 3 | 5406 |  | partly | square head length and head/end geometry (catalog gives L + square A/F) |  | the pilot 5406-SHP-08 validated and the master approved | yes | TFA p67 5406-SHP (SQUARE HEAD PIPE PLUG) |  | 5406-SHP-12 |  | REQUIRED: length, square A/F + head length (confirm Brennan lists it under this number, Q-NEW-BRENNANPN) | no |  | F2b | Q-BRENNAN-ONLY, Q-NEW-BRENNANPN, Q-NEWMASTER-5406SHP, Q-SOP5
5406-SHP-16 | Later |  | 2 | 3 | 5406 |  | partly | square head length and head/end geometry (catalog gives L + square A/F) |  | the pilot 5406-SHP-08 validated and the master approved | yes | TFA p67 5406-SHP (SQUARE HEAD PIPE PLUG) |  | 5406-SHP-16 |  | REQUIRED: length, square A/F + head length (confirm Brennan lists it under this number, Q-NEW-BRENNANPN) | no |  | F2b | Q-BRENNAN-ONLY, Q-NEW-BRENNANPN, Q-NEWMASTER-5406SHP, Q-SOP5
5503-20-20-FG | Later |  | 2 | 3 | 5503 |  | partly | not printed, end-library alternative: TAPDRILL@BORE | Q-TRANSFER-ENDLIB = yes | the pilot 5503-16-16-FG validated and the master approved; then skip it if Q-TRANSFER-ENDLIB = yes | yes | TFA p32 5503-FG (MP-FP 45 DEG ELBOW STREET ELBOW) |  | 5503-20-20-FG |  | the part itself: its forged body legs / hex / bores / ports - the dimension source this F1 row waits for (PROJECT_STATUS s5); download after the 5503 pilot 5503 | no |  | F1a | Q-NEW-ANGLEDHELIX, Q-NEWMASTER-5503, Q-TRANSFER-ENDLIB
5503-24-24-FG | Later |  | 2 | 3 | 5503 |  | partly | not printed, end-library alternative: TAPDRILL@BORE | Q-TRANSFER-ENDLIB = yes | the pilot 5503-16-16-FG validated and the master approved; then skip it if Q-TRANSFER-ENDLIB = yes | yes | TFA p32 5503-FG (MP-FP 45 DEG ELBOW STREET ELBOW) |  | 5503-24-24-FG |  | the part itself: its forged body legs / hex / bores / ports - the dimension source this F1 row waits for (PROJECT_STATUS s5); download after the 5503 pilot 5503 | no |  | F1a | Q-NEW-ANGLEDHELIX, Q-NEWMASTER-5503, Q-TRANSFER-ENDLIB
5503-32-32-FG | Later |  | 2 | 3 | 5503 |  | partly | not printed, end-library alternative: TAPDRILL@BORE | Q-TRANSFER-ENDLIB = yes | the pilot 5503-16-16-FG validated and the master approved; then skip it if Q-TRANSFER-ENDLIB = yes | yes | TFA p32 5503-FG (MP-FP 45 DEG ELBOW STREET ELBOW) |  | 5503-32-32-FG |  | the part itself: its forged body legs / hex / bores / ports - the dimension source this F1 row waits for (PROJECT_STATUS s5); download after the 5503 pilot 5503 | no |  | F1a | Q-NEW-ANGLEDHELIX, Q-NEWMASTER-5503, Q-TRANSFER-ENDLIB
5505-02-02-FG | Later |  | 2 | 3 | 5505 |  | partly | end details only (tap drill, thread majors) - from the end libraries if Q-TRANSFER-ENDLIB = yes, then this download is not needed; legs, hexes and bores now from the catalog |  | the pilot 5505-08-08-FG validated and the master approved | yes | TFA p32 5505-FG (FP-FP 45 DEG ELBOW) |  | 5505-02-02-FG |  | the part itself: its forged body legs / hex / bores / ports - the dimension source this F1 row waits for (PROJECT_STATUS s5); download after the 5505 pilot 5505 | no |  | F1b | Q-NEW-ANGLEDFEMALE, Q-NEW-ANGLEDHELIX, Q-NEWMASTER-5505, Q-TRANSFER-ENDLIB
5505-06-06-FG | Later |  | 2 | 3 | 5505 |  | partly | end details only (tap drill, thread majors) - from the end libraries if Q-TRANSFER-ENDLIB = yes, then this download is not needed; legs, hexes and bores now from the catalog |  | the pilot 5505-08-08-FG validated and the master approved | yes | TFA p32 5505-FG (FP-FP 45 DEG ELBOW) |  | 5505-06-06-FG |  | the part itself: its forged body legs / hex / bores / ports - the dimension source this F1 row waits for (PROJECT_STATUS s5); download after the 5505 pilot 5505 | no |  | F1b | Q-NEW-ANGLEDFEMALE, Q-NEW-ANGLEDHELIX, Q-NEWMASTER-5505, Q-TRANSFER-ENDLIB
5505-12-12-FG | Later |  | 2 | 3 | 5505 |  | partly | end details only (tap drill, thread majors) - from the end libraries if Q-TRANSFER-ENDLIB = yes, then this download is not needed; legs, hexes and bores now from the catalog |  | the pilot 5505-08-08-FG validated and the master approved | yes | TFA p33 5505-FG (FP-FP 45 DEG ELBOW) |  | 5505-12-12-FG |  | the part itself: its forged body legs / hex / bores / ports - the dimension source this F1 row waits for (PROJECT_STATUS s5); download after the 5505 pilot 5505 | no |  | F1b | Q-NEW-ANGLEDFEMALE, Q-NEW-ANGLEDHELIX, Q-NEWMASTER-5505, Q-TRANSFER-ENDLIB
5505-16-16-FG | Later |  | 2 | 3 | 5505 |  | partly | end details only (tap drill, thread majors) - from the end libraries if Q-TRANSFER-ENDLIB = yes, then this download is not needed; legs, hexes and bores now from the catalog |  | the pilot 5505-08-08-FG validated and the master approved | yes | TFA p33 5505-FG (FP-FP 45 DEG ELBOW) |  | 5505-16-16-FG |  | the part itself: its forged body legs / hex / bores / ports - the dimension source this F1 row waits for (PROJECT_STATUS s5); download after the 5505 pilot 5505 | no |  | F1b | Q-NEW-ANGLEDFEMALE, Q-NEW-ANGLEDHELIX, Q-NEWMASTER-5505, Q-TRANSFER-ENDLIB
5505-20-20-FG | Later |  | 2 | 3 | 5505 |  | partly | tap drills (or Q-TRANSFER-TAPDRILL) and the forged 45 deg body geometry of the new master; legs + flats come from the catalog |  | the pilot 5505-08-08-FG validated and the master approved | yes | TFA p33 5505-FG (FP-FP 45 DEG ELBOW) |  | 5505-20-20-FG |  | REQUIRED: exact part - every body dimension (legs/length, hexes, bores, tap drills) and the forged-body geometry | no |  | F2b | Q-BRENNAN-ONLY, Q-NEW-ANGLEDFEMALE, Q-NEW-ANGLEDHELIX, Q-NEWMASTER-5505, Q-TRANSFER-TAPDRILL
5601-02-02-02-FG | Later |  | 2 | 3 | 5601 |  | partly | branch tap drill (or Q-TRANSFER-TAPDRILL) and the forged-body geometry of the new master; legs, flats and run bores come from TFA p55 |  | the pilot 5601-06-06-06-FG validated and the master approved | yes | TFA p55 5601-FG (MP-MP-FP TEE (AS CODED PER SAE J846)) |  | 5601-02-02-02-FG |  | REQUIRED: exact part - every body dimension (legs/length, hexes, bores, tap drills) and the forged-body geometry | no |  | F2b | Q-BRENNAN-ONLY, Q-NEWMASTER-5601, Q-TRANSFER-TAPDRILL
5601-04-04-04-FG | Later |  | 2 | 3 | 5601 |  | partly | end details only (tap drill, thread majors) - from the end libraries if Q-TRANSFER-ENDLIB = yes, then this download is not needed; legs, hexes and bores now from the catalog |  | the pilot 5601-06-06-06-FG validated and the master approved | yes | TFA p55 5601-FG (MP-MP-FP TEE (AS CODED PER SAE J846)) |  | 5601-04-04-04-FG |  | the part itself: its forged body legs / hex / bores / ports - the dimension source this F1 row waits for (PROJECT_STATUS s5); download after the 5601 pilot 5601 | no |  | F1b | Q-NEWMASTER-5601, Q-TRANSFER-ENDLIB
5601-20-20-20-FG | Later |  | 2 | 3 | 5601 |  | partly | branch tap drill (or Q-TRANSFER-TAPDRILL) and the forged-body geometry of the new master; legs, flats and run bores come from TFA p55 |  | the pilot 5601-06-06-06-FG validated and the master approved | yes | TFA p55 5601-FG (MP-MP-FP TEE (AS CODED PER SAE J846)) |  | 5601-20-20-20-FG |  | REQUIRED: exact part - every body dimension (legs/length, hexes, bores, tap drills) and the forged-body geometry | no |  | F2b | Q-BRENNAN-ONLY, Q-NEWMASTER-5601, Q-TRANSFER-TAPDRILL
5601-24-24-24-FG | Later |  | 2 | 3 | 5601 |  | partly | branch tap drill (or Q-TRANSFER-TAPDRILL) and the forged-body geometry of the new master; legs, flats and run bores come from TFA p55 |  | the pilot 5601-06-06-06-FG validated and the master approved | yes | TFA p55 5601-FG (MP-MP-FP TEE (AS CODED PER SAE J846)) |  | 5601-24-24-24-FG |  | REQUIRED: exact part - every body dimension (legs/length, hexes, bores, tap drills) and the forged-body geometry | no |  | F2b | Q-BRENNAN-ONLY, Q-NEWMASTER-5601
5603-02-02-02-FG | Later |  | 2 | 3 | 5603 |  | partly | A2 tap drill (or Q-TRANSFER-TAPDRILL) and the forged-body geometry of the new master; legs, flats, bores come from TFA p55-56 |  | the pilot 5603-08-08-08-FG validated and the master approved | yes | TFA p55 5603-FG (MP-FP-MP TEE) |  | 5603-02-02-02-FG |  | REQUIRED: exact part - every body dimension (legs/length, hexes, bores, tap drills) and the forged-body geometry | no |  | F2b | Q-BRENNAN-ONLY, Q-NEWMASTER-5603, Q-TRANSFER-TAPDRILL
5603-04-04-04-FG | Later |  | 2 | 3 | 5603 |  | partly | end details only (tap drill, thread majors) - from the end libraries if Q-TRANSFER-ENDLIB = yes, then this download is not needed; legs, hexes and bores now from the catalog |  | the pilot 5603-08-08-08-FG validated and the master approved | yes | TFA p55 5603-FG (MP-FP-MP TEE) |  | 5603-04-04-04-FG |  | the part itself: its forged body legs / hex / bores / ports - the dimension source this F1 row waits for (PROJECT_STATUS s5); download after the 5603 pilot 5603 | no |  | F1b | Q-NEWMASTER-5603, Q-TRANSFER-ENDLIB
5603-06-06-06-FG | Later |  | 2 | 3 | 5603 |  | partly | end details only (tap drill, thread majors) - from the end libraries if Q-TRANSFER-ENDLIB = yes, then this download is not needed; legs, hexes and bores now from the catalog |  | the pilot 5603-08-08-08-FG validated and the master approved | yes | TFA p56 5603-FG (MP-FP-MP TEE) |  | 5603-06-06-06-FG |  | the part itself: its forged body legs / hex / bores / ports - the dimension source this F1 row waits for (PROJECT_STATUS s5); download after the 5603 pilot 5603 | no |  | F1b | Q-NEWMASTER-5603, Q-TRANSFER-ENDLIB
5603-12-12-12-FG | Later |  | 2 | 3 | 5603 |  | partly | A2 tap drill (or Q-TRANSFER-TAPDRILL) and the forged-body geometry of the new master; legs, flats, bores come from TFA p55-56 |  | the pilot 5603-08-08-08-FG validated and the master approved | yes | TFA p56 5603-FG (MP-FP-MP TEE) |  | 5603-12-12-12-FG |  | REQUIRED: exact part - every body dimension (legs/length, hexes, bores, tap drills) and the forged-body geometry | no |  | F2b | Q-BRENNAN-ONLY, Q-NEWMASTER-5603, Q-TRANSFER-TAPDRILL
5603-16-16-16-FG | Later |  | 2 | 3 | 5603 |  | partly | end details only (tap drill, thread majors) - from the end libraries if Q-TRANSFER-ENDLIB = yes, then this download is not needed; legs, hexes and bores now from the catalog |  | the pilot 5603-08-08-08-FG validated and the master approved | yes | TFA p56 5603-FG (MP-FP-MP TEE) |  | 5603-16-16-16-FG |  | the part itself: its forged body legs / hex / bores / ports - the dimension source this F1 row waits for (PROJECT_STATUS s5); download after the 5603 pilot 5603 | no |  | F1b | Q-NEWMASTER-5603, Q-TRANSFER-ENDLIB
5603-20-20-20-FG | Later |  | 2 | 3 | 5603 |  | partly | end details only (tap drill, thread majors) - from the end libraries if Q-TRANSFER-ENDLIB = yes, then this download is not needed; legs, hexes and bores now from the catalog |  | the pilot 5603-08-08-08-FG validated and the master approved | yes | TFA p56 5603-FG (MP-FP-MP TEE) |  | 5603-20-20-20-FG |  | the part itself: its forged body legs / hex / bores / ports - the dimension source this F1 row waits for (PROJECT_STATUS s5); download after the 5603 pilot 5603 | no |  | F1b | Q-NEWMASTER-5603, Q-TRANSFER-ENDLIB
5603-24-24-24-FG | Later |  | 2 | 3 | 5603 |  | partly | A2 tap drill (or Q-TRANSFER-TAPDRILL) and the forged-body geometry of the new master; legs, flats, bores come from TFA p55-56 |  | the pilot 5603-08-08-08-FG validated and the master approved | yes | TFA p56 5603-FG (MP-FP-MP TEE) |  | 5603-24-24-24-FG |  | REQUIRED: exact part - every body dimension (legs/length, hexes, bores, tap drills) and the forged-body geometry | no |  | F2b | Q-BRENNAN-ONLY, Q-NEWMASTER-5603
5652-02-02-02-02-FG | Later |  | 2 | 3 | 5652 |  | partly | end details only (tap drill, thread majors) - from the end libraries if Q-TRANSFER-ENDLIB = yes, then this download is not needed; legs, hexes and bores now from the catalog |  | the pilot 5652-08-08-08-08-FG validated and the master approved | yes | TFA p63 5652-FG (FP-FP-FP-FP-CROSS) |  | 5652-02-02-02-02-FG |  | the part itself: its forged body legs / hex / bores / ports - the dimension source this F1 row waits for (PROJECT_STATUS s5); download after the 5652 pilot 5652 | no |  | F1b | Q-NEWMASTER-5652, Q-TRANSFER-ENDLIB
5652-04-04-04-04-FG | Later |  | 2 | 3 | 5652 |  | partly | end details only (tap drill, thread majors) - from the end libraries if Q-TRANSFER-ENDLIB = yes, then this download is not needed; legs, hexes and bores now from the catalog |  | the pilot 5652-08-08-08-08-FG validated and the master approved | yes | TFA p63 5652-FG (FP-FP-FP-FP-CROSS) |  | 5652-04-04-04-04-FG |  | the part itself: its forged body legs / hex / bores / ports - the dimension source this F1 row waits for (PROJECT_STATUS s5); download after the 5652 pilot 5652 | no |  | F1b | Q-NEWMASTER-5652, Q-TRANSFER-ENDLIB
5652-06-06-06-06-FG | Later |  | 2 | 3 | 5652 |  | partly | end details only (tap drill, thread majors) - from the end libraries if Q-TRANSFER-ENDLIB = yes, then this download is not needed; legs, hexes and bores now from the catalog |  | the pilot 5652-08-08-08-08-FG validated and the master approved | yes | TFA p63 5652-FG (FP-FP-FP-FP-CROSS) |  | 5652-06-06-06-06-FG |  | the part itself: its forged body legs / hex / bores / ports - the dimension source this F1 row waits for (PROJECT_STATUS s5); download after the 5652 pilot 5652 | no |  | F1b | Q-NEWMASTER-5652, Q-TRANSFER-ENDLIB
5652-12-12-12-12-FG | Later |  | 2 | 3 | 5652 |  | partly | end details only (tap drill, thread majors) - from the end libraries if Q-TRANSFER-ENDLIB = yes, then this download is not needed; legs, hexes and bores now from the catalog |  | the pilot 5652-08-08-08-08-FG validated and the master approved | yes | TFA p63 5652-FG (FP-FP-FP-FP-CROSS) |  | 5652-12-12-12-12-FG |  | the part itself: its forged body legs / hex / bores / ports - the dimension source this F1 row waits for (PROJECT_STATUS s5); download after the 5652 pilot 5652 | no |  | F1b | Q-NEWMASTER-5652, Q-TRANSFER-ENDLIB
5652-16-16-16-16-FG | Later |  | 2 | 3 | 5652 |  | partly | end details only (tap drill, thread majors) - from the end libraries if Q-TRANSFER-ENDLIB = yes, then this download is not needed; legs, hexes and bores now from the catalog |  | the pilot 5652-08-08-08-08-FG validated and the master approved | yes | TFA p63 5652-FG (FP-FP-FP-FP-CROSS) |  | 5652-16-16-16-16-FG |  | the part itself: its forged body legs / hex / bores / ports - the dimension source this F1 row waits for (PROJECT_STATUS s5); download after the 5652 pilot 5652 | no |  | F1b | Q-NEWMASTER-5652, Q-TRANSFER-ENDLIB
5652-20-20-20-20-FG | Later |  | 2 | 3 | 5652 |  | partly | end details only (tap drill, thread majors) - from the end libraries if Q-TRANSFER-ENDLIB = yes, then this download is not needed; legs, hexes and bores now from the catalog |  | the pilot 5652-08-08-08-08-FG validated and the master approved | yes | TFA p63 5652-FG (FP-FP-FP-FP-CROSS) |  | 5652-20-20-20-20-FG |  | the part itself: its forged body legs / hex / bores / ports - the dimension source this F1 row waits for (PROJECT_STATUS s5); download after the 5652 pilot 5652 | no |  | F1b | Q-NEWMASTER-5652, Q-TRANSFER-ENDLIB
5652-24-24-24-24-FG | Later |  | 2 | 3 | 5652 |  | partly | end details only (tap drill, thread majors) - from the end libraries if Q-TRANSFER-ENDLIB = yes, then this download is not needed; legs, hexes and bores now from the catalog |  | the pilot 5652-08-08-08-08-FG validated and the master approved | yes | TFA p63 5652-FG (FP-FP-FP-FP-CROSS) |  | 5652-24-24-24-24-FG |  | the part itself: its forged body legs / hex / bores / ports - the dimension source this F1 row waits for (PROJECT_STATUS s5); download after the 5652 pilot 5652 | no |  | F1b | Q-NEWMASTER-5652, Q-TRANSFER-ENDLIB
6408-H02-O | Later |  | 2 | 3 | 6408 |  | partly | socket depth and head dia (OMi gives none); overall length and socket A/F are printed |  | the pilot 6408-H08-O validated and the master approved | yes | TFA p67 6408-H-O (MORB HOLLOW HEX PLUG) |  | 6408-HHP-02-O |  | REQUIRED: head dia, socket A/F + depth, overall length (Brennan numbering 6408-Hnn-O as the in-repo 6408-H08-O, critic L2) | no |  | F2b | Q-BRENNAN-ONLY, Q-NEW-6408H-IDENT, Q-NEWMASTER-6408HHP, Q-SOP5
6408-H03-O | Later |  | 2 | 3 | 6408 |  | partly | socket depth and head dia (OMi gives none); overall length and socket A/F are printed |  | the pilot 6408-H08-O validated and the master approved | yes | TFA p67 6408-H-O (MORB HOLLOW HEX PLUG) |  | 6408-HHP-03-O |  | REQUIRED: head dia, socket A/F + depth, overall length (Brennan numbering 6408-Hnn-O as the in-repo 6408-H08-O, critic L2) | no |  | F2b | Q-BRENNAN-ONLY, Q-NEW-6408H-IDENT, Q-NEWMASTER-6408HHP, Q-SOP5
6408-H04-O | Later |  | 2 | 3 | 6408 |  | partly | socket depth and head dia (OMi gives none); overall length and socket A/F are printed |  | the pilot 6408-H08-O validated and the master approved | yes | TFA p67 6408-H-O (MORB HOLLOW HEX PLUG) |  | 6408-HHP-04-O |  | REQUIRED: head dia, socket A/F + depth, overall length (Brennan numbering 6408-Hnn-O as the in-repo 6408-H08-O, critic L2) | no |  | F2b | Q-BRENNAN-ONLY, Q-NEW-6408H-IDENT, Q-NEWMASTER-6408HHP, Q-SOP5
6408-H05-O | Later |  | 2 | 3 | 6408 |  | partly | socket depth; overall length and socket A/F are printed |  | the pilot 6408-H08-O validated and the master approved | yes | TFA p67 6408-H-O (MORB HOLLOW HEX PLUG) |  | 6408-HHP-05-O |  | REQUIRED: head dia, socket A/F + depth, overall length (Brennan numbering 6408-Hnn-O as the in-repo 6408-H08-O, critic L2) | no |  | F2b | Q-B-OTHER-6408HHP, Q-BRENNAN-ONLY, Q-NEW-6408H-IDENT, Q-NEWMASTER-6408HHP, Q-SOP5
6408-H06-O | Later |  | 2 | 3 | 6408 |  | partly | socket depth and head dia (OMi gives none); overall length and socket A/F are printed |  | the pilot 6408-H08-O validated and the master approved | yes | TFA p67 6408-H-O (MORB HOLLOW HEX PLUG) |  | 6408-HHP-06-O |  | REQUIRED: head dia, socket A/F + depth, overall length (Brennan numbering 6408-Hnn-O as the in-repo 6408-H08-O, critic L2) | no |  | F2b | Q-BRENNAN-ONLY, Q-NEW-6408H-IDENT, Q-NEWMASTER-6408HHP, Q-SOP5
6408-H10-O | Later |  | 2 | 3 | 6408 |  | partly | socket depth; overall length and socket A/F are printed |  | the pilot 6408-H08-O validated and the master approved | yes | TFA p67 6408-H-O (MORB HOLLOW HEX PLUG) |  | 6408-HHP-10-O |  | REQUIRED: head dia, socket A/F + depth, overall length (Brennan numbering 6408-Hnn-O as the in-repo 6408-H08-O, critic L2) | no |  | F2b | Q-B-OTHER-6408HHP, Q-BRENNAN-ONLY, Q-NEW-6408H-IDENT, Q-NEWMASTER-6408HHP, Q-SOP5
6408-H12-O | Later |  | 2 | 3 | 6408 |  | partly | socket depth; overall length and socket A/F are printed |  | the pilot 6408-H08-O validated and the master approved | yes | TFA p67 6408-H-O (MORB HOLLOW HEX PLUG) |  | 6408-HHP-12-O |  | REQUIRED: head dia, socket A/F + depth, overall length (Brennan numbering 6408-Hnn-O as the in-repo 6408-H08-O, critic L2) | no |  | F2b | Q-B-OTHER-6408HHP, Q-BRENNAN-ONLY, Q-NEW-6408H-IDENT, Q-NEWMASTER-6408HHP, Q-SOP5
6408-H16-O | Later |  | 2 | 3 | 6408 |  | partly | socket depth; overall length and socket A/F are printed |  | the pilot 6408-H08-O validated and the master approved | yes | TFA p67 6408-H-O (MORB HOLLOW HEX PLUG) |  | 6408-HHP-16-O |  | REQUIRED: head dia, socket A/F + depth, overall length (Brennan numbering 6408-Hnn-O as the in-repo 6408-H08-O, critic L2) | no |  | F2b | Q-B-OTHER-6408HHP, Q-BRENNAN-ONLY, Q-NEW-6408H-IDENT, Q-NEWMASTER-6408HHP, Q-SOP5
6408-H20-O | Later |  | 2 | 3 | 6408 |  | partly | socket depth; overall length and socket A/F are printed |  | the pilot 6408-H08-O validated and the master approved | yes | TFA p67 6408-H-O (MORB HOLLOW HEX PLUG) |  | 6408-HHP-20-O |  | REQUIRED: head dia, socket A/F + depth, overall length (Brennan numbering 6408-Hnn-O as the in-repo 6408-H08-O, critic L2) | no |  | F2b | Q-B-OTHER-6408HHP, Q-BRENNAN-ONLY, Q-NEW-6408H-IDENT, Q-NEWMASTER-6408HHP, Q-SOP5
6408-H24-O | Later |  | 2 | 3 | 6408 |  | partly | socket depth; overall length and socket A/F are printed |  | the pilot 6408-H08-O validated and the master approved | yes | TFA p67 6408-H-O (MORB HOLLOW HEX PLUG) |  | 6408-HHP-24-O |  | REQUIRED: head dia, socket A/F + depth, overall length (Brennan numbering 6408-Hnn-O as the in-repo 6408-H08-O, critic L2) | no |  | F2b | Q-B-OTHER-6408HHP, Q-BRENNAN-ONLY, Q-NEW-6408H-IDENT, Q-NEWMASTER-6408HHP, Q-SOP5
6408-H32-O | Later |  | 2 | 3 | 6408 |  | partly | socket depth; overall length and socket A/F are printed |  | the pilot 6408-H08-O validated and the master approved | yes | TFA p67 6408-H-O (MORB HOLLOW HEX PLUG) |  | 6408-HHP-32-O |  | REQUIRED: head dia, socket A/F + depth, overall length (Brennan numbering 6408-Hnn-O as the in-repo 6408-H08-O, critic L2) | no |  | F2b | Q-B-OTHER-6408HHP, Q-BRENNAN-ONLY, Q-NEW-6408H-IDENT, Q-NEWMASTER-6408HHP, Q-SOP5
6420-12-12 | Later |  | 2 | 3 | 6420 |  | partly | both port depths and thread lengths, NPTF tap drill, through-bore, hex extent - catalog gives OAL (L) and hex (C4); OAL/hex check no longer needs the STEP |  | the pilot 6420-08-08 validated and the master approved | yes | TFA p17 6420 (FORB-FP STRAIGHT) |  | 6420-12-12 |  | the part itself: both port depths and thread lengths (transferred depths overlap inside OMi OAL - critic), bore, hex extent; OAL/hex check (never a 2nd source t | no |  | F3 | Q-B-OTHER-6420, Q-BRENNAN-ONLY, Q-HEXSNAP, Q-NEWMASTER-6420
6603-16-16-16-FG | Later |  | 2 | 3 | 6603 |  | partly | end details only (thread majors) - from the end libraries if Q-TRANSFER-ENDLIB = yes, then this download is not needed; legs, hexes and bores now from the catalog |  | the pilot 6603-06-06-06-FG validated and the master approved | yes | TFA p58 6603-FG (FJS-FJS-MJ TEE) |  | 6603-16-16-16-FG |  | the part itself: its forged body legs / hex / bores / ports - the dimension source this F1 row waits for (PROJECT_STATUS s5); download after the 6603 pilot 6603 | no |  | F1b | Q-NEW-PERLEGSW, Q-NEWMASTER-6603, Q-TRANSFER-ENDLIB
6606-04-04-04-FG | Later |  | 2 | 3 | 6606 |  | partly | forged-body geometry / pilot of the new triple-swivel tee; every body dimension (legs, hexes, bore) is printed on TFA p58 |  | the pilot 6606-06-06-06-FG validated and the master approved | yes | TFA p58 6606-FG (FJS-FJS-FJS TEE) |  | 6606-04-04-04-FG |  | REQUIRED: exact part - every body dimension (legs/length, hexes, bores, tap drills) and the forged-body geometry | no |  | F2b | Q-BRENNAN-ONLY, Q-NEW-PERLEGSW, Q-NEWMASTER-6606, Q-TRANSFER-NUTHEX
6606-08-08-08-FG | Later |  | 2 | 3 | 6606 |  | partly | forged-body geometry / pilot of the new triple-swivel tee; every body dimension (legs, hexes, bore) is printed on TFA p58 |  | the pilot 6606-06-06-06-FG validated and the master approved | yes | TFA p58 6606-FG (FJS-FJS-FJS TEE) |  | 6606-08-08-08-FG |  | REQUIRED: exact part - every body dimension (legs/length, hexes, bores, tap drills) and the forged-body geometry | no |  | F2b | Q-BRENNAN-ONLY, Q-NEW-PERLEGSW, Q-NEWMASTER-6606, Q-TRANSFER-NUTHEX
6606-10-10-10-FG | Later |  | 2 | 3 | 6606 |  | partly | forged-body geometry / pilot of the new triple-swivel tee; every body dimension (legs, hexes, bore) is printed on TFA p58 |  | the pilot 6606-06-06-06-FG validated and the master approved | yes | TFA p58 6606-FG (FJS-FJS-FJS TEE) |  | 6606-10-10-10-FG |  | REQUIRED: exact part - every body dimension (legs/length, hexes, bores, tap drills) and the forged-body geometry | no |  | F2b | Q-BRENNAN-ONLY, Q-NEW-PERLEGSW, Q-NEWMASTER-6606
6606-12-12-12-FG | Later |  | 2 | 3 | 6606 |  | partly | end details only (thread majors) - from the end libraries if Q-TRANSFER-ENDLIB = yes, then this download is not needed; legs, hexes and bores now from the catalog |  | the pilot 6606-06-06-06-FG validated and the master approved | yes | TFA p58 6606-FG (FJS-FJS-FJS TEE) |  | 6606-12-12-12-FG |  | the part itself: its forged body legs / hex / bores / ports - the dimension source this F1 row waits for (PROJECT_STATUS s5); download after the 6606 pilot 6606 | no |  | F1b | Q-NEW-PERLEGSW, Q-NEWMASTER-6606, Q-TRANSFER-ENDLIB
6606-16-16-16-FG | Later |  | 2 | 3 | 6606 |  | partly | forged-body geometry / pilot of the new triple-swivel tee; every body dimension (legs, hexes, bore) is printed on TFA p58 |  | the pilot 6606-06-06-06-FG validated and the master approved | yes | TFA p58 6606-FG (FJS-FJS-FJS TEE) |  | 6606-16-16-16-FG |  | REQUIRED: exact part - every body dimension (legs/length, hexes, bores, tap drills) and the forged-body geometry | no |  | F2b | Q-BRENNAN-ONLY, Q-NEW-PERLEGSW, Q-NEWMASTER-6606, Q-TRANSFER-NUTHEX
6801-L-20-20-NWO-FG | Later |  | 2 | 3 | 6801 |  | partly | the ORB end cells ORB_GRVDIA@DRIVE, ORB_GRVW@DRIVE (and ORB_I3 / ORB_THDL for the fold) - not in the catalog; all body cells now from the catalog |  | the pilot 6801-L-16-16-NWO-FG / 6801-L-08-08-NWO-FG validated and the master approved | yes | TFA p39 6801-L-NWO-FG (MJ-MAORB 90 DEG ELBOW LONG) |  | 6801-L-20-20-NWO-FG |  | the part itself: the only dimension source (no OMi, no own Air-Way row) | no |  | F1b | Q-NEW-FOLD-6801L
6801-LL-16-16-NWO-FG | Later |  | 2 | 3 | 6801 |  | partly | the ORB end cells ORB_GRVDIA@DRIVE, ORB_GRVW@DRIVE (and ORB_I3 / ORB_THDL for the fold) - not in the catalog; all body cells now from the catalog |  | the pilot 6801-LL-12-12-NWO-FG / 6801-LL-08-08-NWO-FG validated and the master approved | yes | TFA p40 6801-LL-NWO-FG (MJ- MAORB 90 DEG ELBOW X-LONG) |  | 6801-LL-16-16-NWO-FG |  | the part itself: the only dimension source (no OMi, no own Air-Way row) | no |  | F1b | Q-NEW-FOLD-6801L
6801-LL-20-20-NWO-FG | Later |  | 2 | 3 | 6801 |  | partly | the ORB end cells ORB_GRVDIA@DRIVE, ORB_GRVW@DRIVE (and ORB_I3 / ORB_THDL for the fold) - not in the catalog; all body cells now from the catalog |  | the pilot 6801-LL-12-12-NWO-FG / 6801-LL-08-08-NWO-FG validated and the master approved | yes | TFA p40 6801-LL-NWO-FG (MJ- MAORB 90 DEG ELBOW X-LONG) |  | 6801-LL-20-20-NWO-FG |  | the part itself: the only dimension source (no OMi, no own Air-Way row) | no |  | F1b | Q-NEW-FOLD-6801L
6805-04-02-NWO-FG | Later |  | 2 | 3 | 6805 |  | partly | end details only (ORB end, tap drill, thread majors) - from the end libraries if Q-TRANSFER-ENDLIB = yes, then this download is not needed; legs, hexes and bores now from the catalog |  | the pilot 6805-08-08-NWO-FG validated and the master approved | yes | TFA p42 6805-NWO-FG (MAORB-FP 90 DEG ELBOW) |  | 6805-04-02-NWO-FG |  | the part itself: its forged body legs / hex / bores / ports - the dimension source this F1 row waits for (PROJECT_STATUS s5); download after the 6805 pilot 6805 | no |  | F1b | Q-NEWMASTER-6805, Q-TRANSFER-ENDLIB
6805-04-04-NWO-FG | Later |  | 2 | 3 | 6805 |  | partly | end details only (ORB end, tap drill, thread majors) - from the end libraries if Q-TRANSFER-ENDLIB = yes, then this download is not needed; legs, hexes and bores now from the catalog |  | the pilot 6805-08-08-NWO-FG validated and the master approved | yes | TFA p42 6805-NWO-FG (MAORB-FP 90 DEG ELBOW) |  | 6805-04-04-NWO-FG |  | the part itself: its forged body legs / hex / bores / ports - the dimension source this F1 row waits for (PROJECT_STATUS s5); download after the 6805 pilot 6805 | no |  | F1b | Q-NEWMASTER-6805, Q-TRANSFER-ENDLIB
6805-06-06-NWO-FG | Later |  | 2 | 3 | 6805 |  | partly | end details only (ORB end, tap drill, thread majors) - from the end libraries if Q-TRANSFER-ENDLIB = yes, then this download is not needed; legs, hexes and bores now from the catalog |  | the pilot 6805-08-08-NWO-FG validated and the master approved | yes | TFA p42 6805-NWO-FG (MAORB-FP 90 DEG ELBOW) |  | 6805-06-06-NWO-FG |  | the part itself: its forged body legs / hex / bores / ports - the dimension source this F1 row waits for (PROJECT_STATUS s5); download after the 6805 pilot 6805 | no |  | F1b | Q-NEWMASTER-6805, Q-TRANSFER-ENDLIB
6805-10-08-NWO-FG | Later |  | 2 | 3 | 6805 |  | partly | end details only (ORB end, tap drill, thread majors) - from the end libraries if Q-TRANSFER-ENDLIB = yes, then this download is not needed; legs, hexes and bores now from the catalog |  | the pilot 6805-08-08-NWO-FG validated and the master approved | yes | TFA p42 6805-NWO-FG (MAORB-FP 90 DEG ELBOW) |  | 6805-10-08-NWO-FG |  | the part itself: its forged body legs / hex / bores / ports - the dimension source this F1 row waits for (PROJECT_STATUS s5); download after the 6805 pilot 6805 | no |  | F1b | Q-NEWMASTER-6805, Q-TRANSFER-ENDLIB
6805-12-08-NWO-FG | Later |  | 2 | 3 | 6805 |  | partly | end details only (ORB end, tap drill, thread majors) - from the end libraries if Q-TRANSFER-ENDLIB = yes, then this download is not needed; legs, hexes and bores now from the catalog |  | the pilot 6805-08-08-NWO-FG validated and the master approved | yes | TFA p42 6805-NWO-FG (MAORB-FP 90 DEG ELBOW) |  | 6805-12-08-NWO-FG |  | the part itself: its forged body legs / hex / bores / ports - the dimension source this F1 row waits for (PROJECT_STATUS s5); download after the 6805 pilot 6805 | no |  | F1b | Q-NEWMASTER-6805, Q-TRANSFER-ENDLIB
6805-16-12-NWO-FG | Later |  | 2 | 3 | 6805 |  | partly | end details only (ORB end, tap drill, thread majors) - from the end libraries if Q-TRANSFER-ENDLIB = yes, then this download is not needed; legs, hexes and bores now from the catalog |  | the pilot 6805-08-08-NWO-FG validated and the master approved | yes | TFA p42 6805-NWO-FG (MAORB-FP 90 DEG ELBOW) |  | 6805-16-12-NWO-FG |  | the part itself: its forged body legs / hex / bores / ports - the dimension source this F1 row waits for (PROJECT_STATUS s5); download after the 6805 pilot 6805 | no |  | F1b | Q-NEWMASTER-6805, Q-TRANSFER-ENDLIB
6805-16-16-NWO-FG | Later |  | 2 | 3 | 6805 |  | partly | end details only (ORB end, tap drill, thread majors) - from the end libraries if Q-TRANSFER-ENDLIB = yes, then this download is not needed; legs, hexes and bores now from the catalog |  | the pilot 6805-08-08-NWO-FG validated and the master approved | yes | TFA p42 6805-NWO-FG (MAORB-FP 90 DEG ELBOW) |  | 6805-16-16-NWO-FG |  | the part itself: its forged body legs / hex / bores / ports - the dimension source this F1 row waits for (PROJECT_STATUS s5); download after the 6805 pilot 6805 | no |  | F1b | Q-NEWMASTER-6805, Q-TRANSFER-ENDLIB
6805-20-20-NWO-FG | Later |  | 2 | 3 | 6805 |  | partly | end details only (ORB end, tap drill, thread majors) - from the end libraries if Q-TRANSFER-ENDLIB = yes, then this download is not needed; legs, hexes and bores now from the catalog |  | the pilot 6805-08-08-NWO-FG validated and the master approved | yes | TFA p42 6805-NWO-FG (MAORB-FP 90 DEG ELBOW) |  | 6805-20-20-NWO-FG |  | the part itself: its forged body legs / hex / bores / ports - the dimension source this F1 row waits for (PROJECT_STATUS s5); download after the 6805 pilot 6805 | no |  | F1b | Q-NEWMASTER-6805, Q-TRANSFER-ENDLIB
6806-06-04-NWO-FG | Later |  | 2 | 3 | 6806 |  | partly | end details only (ORB end, thread majors) - from the end libraries if Q-TRANSFER-ENDLIB = yes, then this download is not needed; legs, hexes and bores now from the catalog |  | the pilot 6806-08-08-NWO-FG validated and the master approved | yes | TFA p43 6806-NWO-FG (MAORB-MP 90 DEG ELBOW) |  | 6806-06-04-NWO-FG |  | the part itself: its forged body legs / hex / bores / ports - the dimension source this F1 row waits for (PROJECT_STATUS s5); download after the 6806 pilot 6806 | no |  | F1b | Q-NEWMASTER-6806, Q-TRANSFER-ENDLIB
6806-06-06-NWO-FG | Later |  | 2 | 3 | 6806 |  | partly | end details only (ORB end, thread majors) - from the end libraries if Q-TRANSFER-ENDLIB = yes, then this download is not needed; legs, hexes and bores now from the catalog |  | the pilot 6806-08-08-NWO-FG validated and the master approved | yes | TFA p43 6806-NWO-FG (MAORB-MP 90 DEG ELBOW) |  | 6806-06-06-NWO-FG |  | the part itself: its forged body legs / hex / bores / ports - the dimension source this F1 row waits for (PROJECT_STATUS s5); download after the 6806 pilot 6806 | no |  | F1b | Q-NEWMASTER-6806, Q-TRANSFER-ENDLIB
6806-08-06-NWO-FG | Later |  | 2 | 3 | 6806 |  | partly | end details only (ORB end, thread majors) - from the end libraries if Q-TRANSFER-ENDLIB = yes, then this download is not needed; legs, hexes and bores now from the catalog |  | the pilot 6806-08-08-NWO-FG validated and the master approved | yes | TFA p43 6806-NWO-FG (MAORB-MP 90 DEG ELBOW) |  | 6806-08-06-NWO-FG |  | the part itself: its forged body legs / hex / bores / ports - the dimension source this F1 row waits for (PROJECT_STATUS s5); download after the 6806 pilot 6806 | no |  | F1b | Q-NEWMASTER-6806, Q-TRANSFER-ENDLIB
6806-10-08-NWO-FG | Later |  | 2 | 3 | 6806 |  | partly | end details only (ORB end, thread majors) - from the end libraries if Q-TRANSFER-ENDLIB = yes, then this download is not needed; legs, hexes and bores now from the catalog |  | the pilot 6806-08-08-NWO-FG validated and the master approved | yes | TFA p43 6806-NWO-FG (MAORB-MP 90 DEG ELBOW) |  | 6806-10-08-NWO-FG |  | the part itself: its forged body legs / hex / bores / ports - the dimension source this F1 row waits for (PROJECT_STATUS s5); download after the 6806 pilot 6806 | no |  | F1b | Q-NEWMASTER-6806, Q-TRANSFER-ENDLIB
6806-12-12-NWO-FG | Later |  | 2 | 3 | 6806 |  | partly | end details only (ORB end, thread majors) - from the end libraries if Q-TRANSFER-ENDLIB = yes, then this download is not needed; legs, hexes and bores now from the catalog |  | the pilot 6806-08-08-NWO-FG validated and the master approved | yes | TFA p43 6806-NWO-FG (MAORB-MP 90 DEG ELBOW) |  | 6806-12-12-NWO-FG |  | the part itself: its forged body legs / hex / bores / ports - the dimension source this F1 row waits for (PROJECT_STATUS s5); download after the 6806 pilot 6806 | no |  | F1b | Q-NEWMASTER-6806, Q-TRANSFER-ENDLIB
6806-16-16-NWO-FG | Later |  | 2 | 3 | 6806 |  | partly | end details only (ORB end, thread majors) - from the end libraries if Q-TRANSFER-ENDLIB = yes, then this download is not needed; legs, hexes and bores now from the catalog |  | the pilot 6806-08-08-NWO-FG validated and the master approved | yes | TFA p43 6806-NWO-FG (MAORB-MP 90 DEG ELBOW) |  | 6806-16-16-NWO-FG |  | the part itself: its forged body legs / hex / bores / ports - the dimension source this F1 row waits for (PROJECT_STATUS s5); download after the 6806 pilot 6806 | no |  | F1b | Q-NEWMASTER-6806, Q-TRANSFER-ENDLIB
6806-20-20-NWO-FG | Later |  | 2 | 3 | 6806 |  | partly | end details only (ORB end, thread majors) - from the end libraries if Q-TRANSFER-ENDLIB = yes, then this download is not needed; legs, hexes and bores now from the catalog |  | the pilot 6806-08-08-NWO-FG validated and the master approved | yes | TFA p43 6806-NWO-FG (MAORB-MP 90 DEG ELBOW) |  | 6806-20-20-NWO-FG |  | the part itself: its forged body legs / hex / bores / ports - the dimension source this F1 row waits for (PROJECT_STATUS s5); download after the 6806 pilot 6806 | no |  | F1b | Q-NEWMASTER-6806, Q-TRANSFER-ENDLIB
6806-24-24-NWO-FG | Later |  | 2 | 3 | 6806 |  | partly | end details only (ORB end, thread majors) - from the end libraries if Q-TRANSFER-ENDLIB = yes, then this download is not needed; legs, hexes and bores now from the catalog |  | the pilot 6806-08-08-NWO-FG validated and the master approved | yes | TFA p43 6806-NWO-FG (MAORB-MP 90 DEG ELBOW) |  | 6806-24-24-NWO-FG |  | the part itself: its forged body legs / hex / bores / ports - the dimension source this F1 row waits for (PROJECT_STATUS s5); download after the 6806 pilot 6806 | no |  | F1b | Q-NEWMASTER-6806, Q-TRANSFER-ENDLIB
6807-04-04-NWO-FG | Later |  | 2 | 3 | 6807 |  | partly | end details only (thread majors) - from the end libraries if Q-TRANSFER-ENDLIB = yes, then this download is not needed; legs, hexes and bores now from the catalog |  | the pilot 6807-08-08-NWO-FG validated and the master approved | yes | TFA p43 6807-NWO-FG (MAORB-MAORB 90 DEG ELBOW) |  | 6807-04-04-NWO-FG |  | the part itself: its forged body legs / hex / bores / ports - the dimension source this F1 row waits for (PROJECT_STATUS s5); download after the 6807 pilot 6807 | no |  | F1b | Q-NEW-PERLEGSW, Q-NEWMASTER-6807, Q-TRANSFER-ENDLIB
6807-08-06-NWO-FG | Later |  | 2 | 3 | 6807 |  | partly | end details only (thread majors) - from the end libraries if Q-TRANSFER-ENDLIB = yes, then this download is not needed; legs, hexes and bores now from the catalog |  | the pilot 6807-08-08-NWO-FG validated and the master approved | yes | TFA p43 6807-NWO-FG (MAORB-MAORB 90 DEG ELBOW) |  | 6807-08-06-NWO-FG |  | the part itself: its forged body legs / hex / bores / ports - the dimension source this F1 row waits for (PROJECT_STATUS s5); download after the 6807 pilot 6807 | no |  | F1b | Q-NEW-PERLEGSW, Q-NEWMASTER-6807, Q-TRANSFER-ENDLIB
6807-12-12-NWO-FG | Later |  | 2 | 3 | 6807 |  | partly | end details only (thread majors) - from the end libraries if Q-TRANSFER-ENDLIB = yes, then this download is not needed; legs, hexes and bores now from the catalog |  | the pilot 6807-08-08-NWO-FG validated and the master approved | yes | TFA p43 6807-NWO-FG (MAORB-MAORB 90 DEG ELBOW) |  | 6807-12-12-NWO-FG |  | the part itself: its forged body legs / hex / bores / ports - the dimension source this F1 row waits for (PROJECT_STATUS s5); download after the 6807 pilot 6807 | no |  | F1b | Q-NEW-PERLEGSW, Q-NEWMASTER-6807, Q-TRANSFER-ENDLIB
6809-12-12-NWO-FG | Later |  | 2 | 3 | 6809 |  | partly | end details only (thread majors) - from the end libraries if Q-TRANSFER-ENDLIB = yes, then this download is not needed; legs, hexes and bores now from the catalog; also M10@DRIVE (catalog value suspect - see catalog issues; with Q-TRANSFER-ENDLIB = yes the nose follows from the nut face M5 and the swivel end library) |  | the pilot 6809-10-10-NWO-FG validated and the master approved | yes | TFA p44 6809-NWO-FG (MAORB-FJS 90 DEG ELBOW) |  | 6809-12-12-NWO-FG |  | the part itself: its forged body legs / hex / bores / ports - the dimension source this F1 row waits for (PROJECT_STATUS s5); download after the 6809 pilot 6809 | no |  | F1b | Q-NEWMASTER-6809, Q-TRANSFER-ENDLIB
6809-16-16-NWO-FG | Later |  | 2 | 3 | 6809 |  | partly | end details only (thread majors) - from the end libraries if Q-TRANSFER-ENDLIB = yes, then this download is not needed; legs, hexes and bores now from the catalog; also M10@DRIVE (catalog value suspect - see catalog issues; with Q-TRANSFER-ENDLIB = yes the nose follows from the nut face M5 and the swivel end library) |  | the pilot 6809-10-10-NWO-FG validated and the master approved | yes | TFA p44 6809-NWO-FG (MAORB-FJS 90 DEG ELBOW) |  | 6809-16-16-NWO-FG |  | the part itself: its forged body legs / hex / bores / ports - the dimension source this F1 row waits for (PROJECT_STATUS s5); download after the 6809 pilot 6809 | no |  | F1b | Q-NEWMASTER-6809, Q-TRANSFER-ENDLIB
6809-20-20-NWO-FG | Later |  | 2 | 3 | 6809 |  | partly | end details only (thread majors) - from the end libraries if Q-TRANSFER-ENDLIB = yes, then this download is not needed; legs, hexes and bores now from the catalog |  | the pilot 6809-10-10-NWO-FG validated and the master approved | yes | TFA p44 6809-NWO-FG (MAORB-FJS 90 DEG ELBOW) |  | 6809-20-20-NWO-FG |  | the part itself: its forged body legs / hex / bores / ports - the dimension source this F1 row waits for (PROJECT_STATUS s5); download after the 6809 pilot 6809 | no |  | F1b | Q-NEWMASTER-6809, Q-TRANSFER-ENDLIB
6815-04-04-NWO-FG | Later |  | 2 | 3 | 6815 |  | partly | forged body shape, female-ORB port geometry and FORB-side bores, NWO end details - catalog gives every leg length, lock-nut hex (C), body flats (Y), MAORB drill and the leg order |  | the pilot 6815-08-08-NWO-FG validated and the master approved | yes | TFA p45 6815-NWO-FG (MAORB-FORB 90 DEG ELBOW) |  | 6815-04-04-NWO-FG |  | the part itself: legs, forged body, bores, leg order, both end kinds | no |  | F3 | Q-BRENNAN-ONLY, Q-NEWMASTER-6815, Q-TRANSFER-ENDLIB
6815-06-06-NWO-FG | Later |  | 2 | 3 | 6815 |  | partly | forged body shape, female-ORB port geometry and FORB-side bores, NWO end details - catalog gives every leg length, lock-nut hex (C), body flats (Y), MAORB drill and the leg order |  | the pilot 6815-08-08-NWO-FG validated and the master approved | yes | TFA p45 6815-NWO-FG (MAORB-FORB 90 DEG ELBOW) |  | 6815-06-06-NWO-FG |  | the part itself: legs, forged body, bores, leg order, both end kinds | no |  | F3 | Q-BRENNAN-ONLY, Q-NEWMASTER-6815, Q-TRANSFER-ENDLIB
6815-10-10-NWO-FG | Later |  | 2 | 3 | 6815 |  | partly | forged body shape, female-ORB port geometry and FORB-side bores, NWO end details - catalog gives every leg length, lock-nut hex (C), body flats (Y), MAORB drill and the leg order |  | the pilot 6815-08-08-NWO-FG validated and the master approved | yes | TFA p45 6815-NWO-FG (MAORB-FORB 90 DEG ELBOW) |  | 6815-10-10-NWO-FG |  | the part itself: legs, forged body, bores, leg order, both end kinds | no |  | F3 | Q-BRENNAN-ONLY, Q-NEWMASTER-6815, Q-TRANSFER-ENDLIB
6815-12-12-NWO-FG | Later |  | 2 | 3 | 6815 |  | partly | forged body shape, female-ORB port geometry and FORB-side bores, NWO end details - catalog gives every leg length, lock-nut hex (C), body flats (Y), MAORB drill and the leg order |  | the pilot 6815-08-08-NWO-FG validated and the master approved | yes | TFA p45 6815-NWO-FG (MAORB-FORB 90 DEG ELBOW) |  | 6815-12-12-NWO-FG |  | the part itself: legs, forged body, bores, leg order, both end kinds | no |  | F3 | Q-BRENNAN-ONLY, Q-CONFLICT-ORBTHDL-12, Q-NEWMASTER-6815, Q-TRANSFER-ENDLIB
6815-16-16-NWO-FG | Later |  | 2 | 3 | 6815 |  | partly | forged body shape, female-ORB port geometry and FORB-side bores, NWO end details - catalog gives every leg length, lock-nut hex (C), body flats (Y), MAORB drill and the leg order |  | the pilot 6815-08-08-NWO-FG validated and the master approved | yes | TFA p45 6815-NWO-FG (MAORB-FORB 90 DEG ELBOW) |  | 6815-16-16-NWO-FG |  | the part itself: legs, forged body, bores, leg order, both end kinds | no |  | F3 | Q-BRENNAN-ONLY, Q-NEWMASTER-6815, Q-TRANSFER-ENDLIB
6832-04-04-04-NWO-FG | Later |  | 2 | 3 | 6832 |  | partly | forged body shape, female-ORB port geometry and FORB-side bores, NWO end details - catalog gives every leg length, lock-nut hex (C), body flats (Y), MAORB drill and the leg order |  | the pilot 6832-08-08-08-NWO-FG validated and the master approved | yes | TFA p61 6832-NWO-FG (FORB-FORB-MAORB TEE) |  | 6832-04-04-04-NWO-FG |  | the part itself: legs, forged body, bores, leg order, both end kinds | no |  | F3 | Q-BRENNAN-ONLY, Q-NEWMASTER-6832, Q-TRANSFER-ENDLIB
6832-06-06-06-NWO-FG | Later |  | 2 | 3 | 6832 |  | partly | forged body shape, female-ORB port geometry and FORB-side bores, NWO end details - catalog gives every leg length, lock-nut hex (C), body flats (Y), MAORB drill and the leg order |  | the pilot 6832-08-08-08-NWO-FG validated and the master approved | yes | TFA p61 6832-NWO-FG (FORB-FORB-MAORB TEE) |  | 6832-06-06-06-NWO-FG |  | the part itself: legs, forged body, bores, leg order, both end kinds | no |  | F3 | Q-BRENNAN-ONLY, Q-NEWMASTER-6832, Q-TRANSFER-ENDLIB
6832-16-16-16-NWO-FG | Later |  | 2 | 3 | 6832 |  | partly | forged body shape, female-ORB port geometry and FORB-side bores, NWO end details - catalog gives every leg length, lock-nut hex (C), body flats (Y), MAORB drill and the leg order |  | the pilot 6832-08-08-08-NWO-FG validated and the master approved | yes | TFA p61 6832-NWO-FG (FORB-FORB-MAORB TEE) |  | 6832-16-16-16-NWO-FG |  | the part itself: legs, forged body, bores, leg order, both end kinds | no |  | F3 | Q-BRENNAN-ONLY, Q-NEWMASTER-6832, Q-TRANSFER-ENDLIB
6835-04-04-04-NWO-FG | Later |  | 2 | 3 | 6835 |  | partly | forged body shape, female-ORB port geometry and FORB-side bores, NWO end details - catalog gives every leg length, lock-nut hex (C), body flats (Y), MAORB drill and the leg order |  | the pilot 6835-08-08-08-NWO-FG validated and the master approved | yes | TFA p61 6835-NWO-FG (MAORB-FORB-FORB TEE) |  | 6835-04-04-04-NWO-FG |  | the part itself: legs, forged body, bores, leg order, both end kinds | no |  | F3 | Q-BRENNAN-ONLY, Q-NEWMASTER-6835, Q-TRANSFER-ENDLIB
6835-06-06-06-NWO-FG | Later |  | 2 | 3 | 6835 |  | partly | forged body shape, female-ORB port geometry and FORB-side bores, NWO end details - catalog gives every leg length, lock-nut hex (C), body flats (Y), MAORB drill and the leg order |  | the pilot 6835-08-08-08-NWO-FG validated and the master approved | yes | TFA p61 6835-NWO-FG (MAORB-FORB-FORB TEE) |  | 6835-06-06-06-NWO-FG |  | the part itself: legs, forged body, bores, leg order, both end kinds | no |  | F3 | Q-BRENNAN-ONLY, Q-NEWMASTER-6835, Q-TRANSFER-ENDLIB
6835-12-12-12-NWO-FG | Later |  | 2 | 3 | 6835 |  | partly | forged body shape, female-ORB port geometry and FORB-side bores, NWO end details - catalog gives every leg length, lock-nut hex (C), body flats (Y), MAORB drill and the leg order |  | the pilot 6835-08-08-08-NWO-FG validated and the master approved | yes | TFA p61 6835-NWO-FG (MAORB-FORB-FORB TEE) |  | 6835-12-12-12-NWO-FG |  | the part itself: legs, forged body, bores, leg order, both end kinds | no |  | F3 | Q-BRENNAN-ONLY, Q-CONFLICT-ORBTHDL-12, Q-NEWMASTER-6835, Q-TRANSFER-ENDLIB
6900-32-32-O | Later |  | 2 | 3 | 6900 |  | partly | body/stem geometry and the pilot of the new 6900 SPEC (closed loop); all body dimensions (L, L1, hexes, bores) are printed on TFA p19 |  | its pilot validated and the master approved | yes | TFA p19 6900-O (MORB-FPS STRAIGHT) |  | 6900-32-32-O |  | REQUIRED: exact part - every body dimension (legs/length, hexes, bores, tap drills) and the forged-body geometry | no |  | F2b | Q-6900-IDENT, Q-BRENNAN-ONLY, Q-NEWMASTER-6900, Q-TRANSFER-NUTHEX
6901-04-04-NWO-FG | Later |  | 2 | 3 | 6901 |  | partly | end details only (thread majors) - from the end libraries if Q-TRANSFER-ENDLIB = yes, then this download is not needed; legs, hexes and bores now from the catalog |  | the pilot 6901-06-08-NWO-FG validated and the master approved | yes | TFA p45 6901-NWO-FG (MAORB-FPS 90 DEG ELBOW) |  | 6901-04-04-NWO-FG |  | the part itself: its forged body legs / hex / bores / ports - the dimension source this F1 row waits for (PROJECT_STATUS s5); download after the 6901 pilot 6901 | no |  | F1b | Q-NEWMASTER-6901, Q-TRANSFER-ENDLIB
6901-04-06-NWO-FG | Later |  | 2 | 3 | 6901 |  | partly | end details only (thread majors) - from the end libraries if Q-TRANSFER-ENDLIB = yes, then this download is not needed; legs, hexes and bores now from the catalog |  | the pilot 6901-06-08-NWO-FG validated and the master approved | yes | TFA p45 6901-NWO-FG (MAORB-FPS 90 DEG ELBOW) |  | 6901-04-06-NWO-FG |  | the part itself: its forged body legs / hex / bores / ports - the dimension source this F1 row waits for (PROJECT_STATUS s5); download after the 6901 pilot 6901 | no |  | F1b | Q-NEWMASTER-6901, Q-TRANSFER-ENDLIB
6901-10-12-NWO-FG | Later |  | 2 | 3 | 6901 |  | partly | end details only (thread majors) - from the end libraries if Q-TRANSFER-ENDLIB = yes, then this download is not needed; legs, hexes and bores now from the catalog |  | the pilot 6901-06-08-NWO-FG validated and the master approved | yes | TFA p45 6901-NWO-FG (MAORB-FPS 90 DEG ELBOW) |  | 6901-10-12-NWO-FG |  | the part itself: its forged body legs / hex / bores / ports - the dimension source this F1 row waits for (PROJECT_STATUS s5); download after the 6901 pilot 6901 | no |  | F1b | Q-NEWMASTER-6901, Q-TRANSFER-ENDLIB
6901-12-06-NWO-FG | Later |  | 2 | 3 | 6901 |  | partly | end details only (thread majors) - from the end libraries if Q-TRANSFER-ENDLIB = yes, then this download is not needed; legs, hexes and bores now from the catalog; also D@BORE (catalog prints a min/max range) |  | the pilot 6901-06-08-NWO-FG validated and the master approved | yes | TFA p45 6901-NWO-FG (MAORB-FPS 90 DEG ELBOW) |  | 6901-12-06-NWO-FG |  | the part itself: its forged body legs / hex / bores / ports - the dimension source this F1 row waits for (PROJECT_STATUS s5); download after the 6901 pilot 6901 | no |  | F1b | Q-NEWMASTER-6901, Q-TRANSFER-ENDLIB
6901-12-08-NWO-FG | Later |  | 2 | 3 | 6901 |  | partly | end details only (thread majors) - from the end libraries if Q-TRANSFER-ENDLIB = yes, then this download is not needed; legs, hexes and bores now from the catalog |  | the pilot 6901-06-08-NWO-FG validated and the master approved | yes | TFA p45 6901-NWO-FG (MAORB-FPS 90 DEG ELBOW) |  | 6901-12-08-NWO-FG |  | the part itself: its forged body legs / hex / bores / ports - the dimension source this F1 row waits for (PROJECT_STATUS s5); download after the 6901 pilot 6901 | no |  | F1b | Q-NEWMASTER-6901, Q-TRANSFER-ENDLIB
6901-12-12-NWO-FG | Later |  | 2 | 3 | 6901 |  | partly | end details only (thread majors) - from the end libraries if Q-TRANSFER-ENDLIB = yes, then this download is not needed; legs, hexes and bores now from the catalog |  | the pilot 6901-06-08-NWO-FG validated and the master approved | yes | TFA p45 6901-NWO-FG (MAORB-FPS 90 DEG ELBOW) |  | 6901-12-12-NWO-FG |  | the part itself: its forged body legs / hex / bores / ports - the dimension source this F1 row waits for (PROJECT_STATUS s5); download after the 6901 pilot 6901 | no |  | F1b | Q-NEWMASTER-6901, Q-TRANSFER-ENDLIB
6901-12-16-NWO-FG | Later |  | 2 | 3 | 6901 |  | partly | end details only (thread majors) - from the end libraries if Q-TRANSFER-ENDLIB = yes, then this download is not needed; legs, hexes and bores now from the catalog; also D@BORE (catalog prints a min/max range) |  | the pilot 6901-06-08-NWO-FG validated and the master approved | yes | TFA p45 6901-NWO-FG (MAORB-FPS 90 DEG ELBOW) |  | 6901-12-16-NWO-FG |  | the part itself: its forged body legs / hex / bores / ports - the dimension source this F1 row waits for (PROJECT_STATUS s5); download after the 6901 pilot 6901 | no |  | F1b | Q-NEWMASTER-6901, Q-TRANSFER-ENDLIB
6901-16-12-NWO-FG | Later |  | 2 | 3 | 6901 |  | partly | end details only (thread majors) - from the end libraries if Q-TRANSFER-ENDLIB = yes, then this download is not needed; legs, hexes and bores now from the catalog; also D@BORE (catalog prints a min/max range) |  | the pilot 6901-06-08-NWO-FG validated and the master approved | yes | TFA p46 6901-NWO-FG (MAORB-FPS 90 DEG ELBOW) |  | 6901-16-12-NWO-FG |  | the part itself: its forged body legs / hex / bores / ports - the dimension source this F1 row waits for (PROJECT_STATUS s5); download after the 6901 pilot 6901 | no |  | F1b | Q-NEWMASTER-6901, Q-TRANSFER-ENDLIB
6901-16-16-NWO-FG | Later |  | 2 | 3 | 6901 |  | partly | end details only (thread majors) - from the end libraries if Q-TRANSFER-ENDLIB = yes, then this download is not needed; legs, hexes and bores now from the catalog; also D@BORE (catalog prints a min/max range) |  | the pilot 6901-06-08-NWO-FG validated and the master approved | yes | TFA p46 6901-NWO-FG (MAORB-FPS 90 DEG ELBOW) |  | 6901-16-16-NWO-FG |  | the part itself: its forged body legs / hex / bores / ports - the dimension source this F1 row waits for (PROJECT_STATUS s5); download after the 6901 pilot 6901 | no |  | F1b | Q-NEWMASTER-6901, Q-TRANSFER-ENDLIB
6901-20-16-NWO-FG | Later |  | 2 | 3 | 6901 |  | partly | end details only (thread majors) - from the end libraries if Q-TRANSFER-ENDLIB = yes, then this download is not needed; legs, hexes and bores now from the catalog |  | the pilot 6901-06-08-NWO-FG validated and the master approved | yes | TFA p46 6901-NWO-FG (MAORB-FPS 90 DEG ELBOW) |  | 6901-20-16-NWO-FG |  | the part itself: its forged body legs / hex / bores / ports - the dimension source this F1 row waits for (PROJECT_STATUS s5); download after the 6901 pilot 6901 | no |  | F1b | Q-NEWMASTER-6901, Q-TRANSFER-ENDLIB
6901-20-20-NWO-FG | Later |  | 2 | 3 | 6901 |  | partly | end details only (thread majors) - from the end libraries if Q-TRANSFER-ENDLIB = yes, then this download is not needed; legs, hexes and bores now from the catalog |  | the pilot 6901-06-08-NWO-FG validated and the master approved | yes | TFA p46 6901-NWO-FG (MAORB-FPS 90 DEG ELBOW) |  | 6901-20-20-NWO-FG |  | the part itself: its forged body legs / hex / bores / ports - the dimension source this F1 row waits for (PROJECT_STATUS s5); download after the 6901 pilot 6901 | no |  | F1b | Q-NEWMASTER-6901, Q-TRANSFER-ENDLIB
6901-24-24-NWO-FG | Later |  | 2 | 3 | 6901 |  | partly | end details only (thread majors) - from the end libraries if Q-TRANSFER-ENDLIB = yes, then this download is not needed; legs, hexes and bores now from the catalog |  | the pilot 6901-06-08-NWO-FG validated and the master approved | yes | TFA p46 6901-NWO-FG (MAORB-FPS 90 DEG ELBOW) |  | 6901-24-24-NWO-FG |  | the part itself: its forged body legs / hex / bores / ports - the dimension source this F1 row waits for (PROJECT_STATUS s5); download after the 6901 pilot 6901 | no |  | F1b | Q-NEWMASTER-6901, Q-TRANSFER-ENDLIB
6901-32-32-NWO-FG | Later |  | 2 | 3 | 6901 |  | partly | forged-body geometry / pilot of the new 6901 master; body dimensions printed on TFA p46 (two NPSM-leg lengths have an uncertain Air-Way pairing) |  | the pilot 6901-06-08-NWO-FG validated and the master approved | yes | TFA p46 6901-NWO-FG (MAORB-FPS 90 DEG ELBOW) |  | 6901-32-32-NWO-FG |  | REQUIRED: exact part - every body dimension (legs/length, hexes, bores, tap drills) and the forged-body geometry | no |  | F2b | Q-BRENNAN-ONLY, Q-NEWMASTER-6901, Q-TRANSFER-NUTHEX
6902-04-04-NWO-FG | Later |  | 2 | 3 | 6902 |  | partly | end details only (thread majors) - from the end libraries if Q-TRANSFER-ENDLIB = yes, then this download is not needed; legs, hexes and bores now from the catalog; also the uncertain-pairing cells M@DRIVE, W2@HEX |  | the pilot 6902-08-08-NWO-FG validated and the master approved | yes | TFA p46 6902-NWO-FG (MAORB-FPS 45 DEG ELBOW) |  | 6902-04-04-NWO-FG |  | the part itself: its forged body legs / hex / bores / ports - the dimension source this F1 row waits for (PROJECT_STATUS s5); download after the 6902 pilot 6902 | no |  | F1b | Q-NEW-ANGLEDHELIX, Q-NEW-ANGLEDNUT, Q-NEWMASTER-6902, Q-TRANSFER-ENDLIB
6902-06-04-NWO-FG | Later |  | 2 | 3 | 6902 |  | partly | end details only (thread majors) - from the end libraries if Q-TRANSFER-ENDLIB = yes, then this download is not needed; legs, hexes and bores now from the catalog; also the uncertain-pairing cells M@DRIVE, W2@HEX |  | the pilot 6902-08-08-NWO-FG validated and the master approved | yes | TFA p46 6902-NWO-FG (MAORB-FPS 45 DEG ELBOW) |  | 6902-06-04-NWO-FG |  | the part itself: its forged body legs / hex / bores / ports - the dimension source this F1 row waits for (PROJECT_STATUS s5); download after the 6902 pilot 6902 | no |  | F1b | Q-NEW-ANGLEDHELIX, Q-NEW-ANGLEDNUT, Q-NEWMASTER-6902, Q-TRANSFER-ENDLIB
6902-06-06-NWO-FG | Later |  | 2 | 3 | 6902 |  | partly | end details only (thread majors) - from the end libraries if Q-TRANSFER-ENDLIB = yes, then this download is not needed; legs, hexes and bores now from the catalog; also the uncertain-pairing cells M@DRIVE, W2@HEX; D@BORE (catalog prints a min/max range) |  | the pilot 6902-08-08-NWO-FG validated and the master approved | yes | TFA p46 6902-NWO-FG (MAORB-FPS 45 DEG ELBOW) |  | 6902-06-06-NWO-FG |  | the part itself: its forged body legs / hex / bores / ports - the dimension source this F1 row waits for (PROJECT_STATUS s5); download after the 6902 pilot 6902 | no |  | F1b | Q-NEW-ANGLEDHELIX, Q-NEW-ANGLEDNUT, Q-NEWMASTER-6902, Q-TRANSFER-ENDLIB
6902-08-06-NWO-FG | Later |  | 2 | 3 | 6902 |  | partly | end details only (thread majors) - from the end libraries if Q-TRANSFER-ENDLIB = yes, then this download is not needed; legs, hexes and bores now from the catalog; also the uncertain-pairing cells M@DRIVE, W2@HEX |  | the pilot 6902-08-08-NWO-FG validated and the master approved | yes | TFA p46 6902-NWO-FG (MAORB-FPS 45 DEG ELBOW) |  | 6902-08-06-NWO-FG |  | the part itself: its forged body legs / hex / bores / ports - the dimension source this F1 row waits for (PROJECT_STATUS s5); download after the 6902 pilot 6902 | no |  | F1b | Q-NEW-ANGLEDHELIX, Q-NEW-ANGLEDNUT, Q-NEWMASTER-6902, Q-TRANSFER-ENDLIB
6902-10-08-NWO-FG | Later |  | 2 | 3 | 6902 |  | partly | end details only (thread majors) - from the end libraries if Q-TRANSFER-ENDLIB = yes, then this download is not needed; legs, hexes and bores now from the catalog; also the uncertain-pairing cells M@DRIVE, W2@HEX |  | the pilot 6902-08-08-NWO-FG validated and the master approved | yes | TFA p46 6902-NWO-FG (MAORB-FPS 45 DEG ELBOW) |  | 6902-10-08-NWO-FG |  | the part itself: its forged body legs / hex / bores / ports - the dimension source this F1 row waits for (PROJECT_STATUS s5); download after the 6902 pilot 6902 | no |  | F1b | Q-NEW-ANGLEDHELIX, Q-NEW-ANGLEDNUT, Q-NEWMASTER-6902, Q-TRANSFER-ENDLIB
6902-10-12-NWO-FG | Later |  | 2 | 3 | 6902 |  | partly | end details only (thread majors) - from the end libraries if Q-TRANSFER-ENDLIB = yes, then this download is not needed; legs, hexes and bores now from the catalog; also the uncertain-pairing cells M@DRIVE, W2@HEX |  | the pilot 6902-08-08-NWO-FG validated and the master approved | yes | TFA p46 6902-NWO-FG (MAORB-FPS 45 DEG ELBOW) |  | 6902-10-12-NWO-FG |  | the part itself: its forged body legs / hex / bores / ports - the dimension source this F1 row waits for (PROJECT_STATUS s5); download after the 6902 pilot 6902 | no |  | F1b | Q-NEW-ANGLEDHELIX, Q-NEW-ANGLEDNUT, Q-NEWMASTER-6902, Q-TRANSFER-ENDLIB
6902-16-16-NWO-FG | Later |  | 2 | 3 | 6902 |  | partly | end details only (thread majors) - from the end libraries if Q-TRANSFER-ENDLIB = yes, then this download is not needed; legs, hexes and bores now from the catalog; also the uncertain-pairing cells M@DRIVE, W2@HEX |  | the pilot 6902-08-08-NWO-FG validated and the master approved | yes | TFA p46 6902-NWO-FG (MAORB-FPS 45 DEG ELBOW) |  | 6902-16-16-NWO-FG |  | the part itself: its forged body legs / hex / bores / ports - the dimension source this F1 row waits for (PROJECT_STATUS s5); download after the 6902 pilot 6902 | no |  | F1b | Q-NEW-ANGLEDHELIX, Q-NEW-ANGLEDNUT, Q-NEWMASTER-6902, Q-TRANSFER-ENDLIB
6902-24-24-NWO-FG | Later |  | 2 | 3 | 6902 |  | partly | forged-body geometry / pilot of the new 6902 master; body dimensions printed on TFA p46 (two NPSM-leg lengths have an uncertain Air-Way pairing) |  | the pilot 6902-08-08-NWO-FG validated and the master approved | yes | TFA p46 6902-NWO-FG (MAORB-FPS 45 DEG ELBOW) |  | 6902-24-24-NWO-FG |  | REQUIRED: exact part - every body dimension (legs/length, hexes, bores, tap drills) and the forged-body geometry | no |  | F2b | Q-BRENNAN-ONLY, Q-NEW-ANGLEDHELIX, Q-NEW-ANGLEDNUT, Q-NEWMASTER-6902, Q-TRANSFER-NUTHEX
0618-08 | Later |  | 2 | 2 | 0618 |  | not_replaced | the flareless nut / sleeve profile (geometry); the catalog has no 0618 part - the candidate V0318-08 (TFA p68) gives only nut length + hex |  | you confirm the Brennan number V0318-08 (Q-NEW-F3-FLARELESS-ALIAS) | NO |  | Brennan has no 0618-08; candidate Brennan number V0318-08 - confirm the alias first (Q-NEW-F3-FLARELESS-ALIAS), then download V0318-08 | 0618-08 |  | the part itself: flareless nut profile (0319-08 in repo is a 37 deg sleeve - NOT a source) | no |  | F3 | Q-BRENNAN-ONLY, Q-NEW-FLARELESS-N3, Q-NEWMASTER-0618 | 0618
0619-08 | Later |  | 2 | 2 | 0619 |  | not_replaced | the flareless nut / sleeve profile (geometry); the catalog has no 0619 part - the candidate V0319-08 (TFA p68) gives only sleeve length |  | you confirm the Brennan number V0319-08 (Q-NEW-F3-FLARELESS-ALIAS) | NO |  | Brennan has no 0619-08; candidate Brennan number V0319-08 - confirm the alias first (Q-NEW-F3-FLARELESS-ALIAS), then download V0319-08 | 0619-08 |  | the part itself: flareless sleeve profile (0319-08 in repo is a 37 deg sleeve - NOT a source) | no |  | F3 | Q-BRENNAN-ONLY, Q-NEW-FLARELESS-N3, Q-NEWMASTER-0619, Q-SOP5 | 0619
0619-06 | Later |  | 2 | 3 | 0619 |  | not_replaced | the flareless nut / sleeve profile (geometry); the catalog has no 0619 part - the candidate V0319-06 (TFA p68) gives only sleeve length |  | you confirm the Brennan number V0319-06 (Q-NEW-F3-FLARELESS-ALIAS) | NO |  | Brennan has no 0619-06; candidate Brennan number V0319-06 - confirm the alias first (Q-NEW-F3-FLARELESS-ALIAS), then download V0319-06 | 0619-06 |  | the part itself: flareless sleeve profile (0319-08 in repo is a 37 deg sleeve - NOT a source) | no |  | F3 | Q-BRENNAN-ONLY, Q-NEW-FLARELESS-N3, Q-NEWMASTER-0619, Q-SOP5
1504-32-32-FG | Later |  | 2 | 3 | 1504 |  | not_replaced | part not in the catalog (TFA p22 1504-FG table stops at 24-24): every body dimension and the forged geometry |  | the pilot 1504-06-06-FG validated and the master approved | NO |  | not in any Brennan catalog (the size is missing from its printed table) - Brennan may not sell it: check brennaninc.com before relying on it | 1504-32-32-FG |  | REQUIRED: exact part - every body dimension (legs/length, hexes, bores, tap drills) and the forged-body geometry | no |  | F2a | Q-BRENNAN-ONLY, Q-NEW-ANGLEDFEMALE, Q-NEW-ANGLEDHELIX, Q-NEWMASTER-1504, Q-TRANSFER-NUTHEX
1703-08-08-FG | Later |  | 2 | 3 | 1703 |  | not_replaced | no forged 1703-08-08-FG in the catalog (Flange p4 1703-FG table: 12-12 / 16-16 / 20-20 / 24-24 / 32-32 only; 1703-08-08 is printed only as the swept elbow): every body dimension and the forged geometry |  | the pilot 1703-24-24-FG validated and the master approved | NO |  | not in any Brennan catalog (the size is missing from its printed table) - Brennan may not sell it: check brennaninc.com before relying on it | 1703-08-08-FG |  | REQUIRED: exact part - every body dimension (legs/length, hexes, bores, tap drills) and the forged-body geometry | no |  | F2a | Q-BRENNAN-ONLY, Q-NEW-FLG61LEG, Q-NEWMASTER-1703, Q-TRANSFER-FLG61-O
1803-32-32-FG | Later |  | 2 | 3 | 1803 |  | not_replaced | whole part - the catalog lists this size only as the swept elbow 1803-32-32, not forged (match/Flange.json omi_only) |  | the pilot 1803-08-08-FG validated and the master approved | NO |  | not in any Brennan catalog (the size is missing from its printed table) - Brennan may not sell it: check brennaninc.com before relying on it | 1803-32-32-FG |  | the part itself: forged body, legs, code 62 head, bores | no |  | F3 | Q-BRENNAN-ONLY, Q-NEWMASTER-1803
5404-L-04X4.000 | Later |  | 2 | 3 | 5404 |  | not_replaced | part not in the catalog: every body value (length, hex, bore, hex zone) still needs the STEP or a supplier drawing |  | the pilot 5404-L-04X2.000 validated and the master approved | NO |  | not in any Brennan catalog - the catalogs have no 5404-L (long hex nipple) series at all; Brennan probably does not sell it (check brennaninc.com; else a supplier drawing / DROP) | 5404-L-04X4.000 |  | REQUIRED; hex A/F, hex length/position, bore, overall length (confirm Brennan sells a long hex nipple and its numbering, else a drawing from OMi supplier) | no |  | F2b | Q-BRENNAN-ONLY, Q-NEW-5404L-XLEN, Q-NEW-BRENNANPN, Q-NEWMASTER-5404L
5503-04-02-FG | Later |  | 2 | 3 | 5503 |  | not_replaced | part not in the catalog: every body value + forged-body geometry |  | the pilot 5503-16-16-FG validated and the master approved | NO |  | not in any Brennan catalog (the size is missing from its printed table) - Brennan may not sell it: check brennaninc.com before relying on it | 5503-04-02-FG |  | REQUIRED: exact part - every body dimension (legs/length, hexes, bores, tap drills) and the forged-body geometry | no |  | F2b | Q-BRENNAN-ONLY, Q-NEW-ANGLEDHELIX, Q-NEWMASTER-5503, Q-TRANSFER-TAPDRILL
5503-06-04-FG | Later |  | 2 | 3 | 5503 |  | not_replaced | part not in the catalog: every body value + forged-body geometry |  | the pilot 5503-16-16-FG validated and the master approved | NO |  | not in any Brennan catalog (the size is missing from its printed table) - Brennan may not sell it: check brennaninc.com before relying on it | 5503-06-04-FG |  | REQUIRED: exact part - every body dimension (legs/length, hexes, bores, tap drills) and the forged-body geometry | no |  | F2b | Q-BRENNAN-ONLY, Q-NEW-ANGLEDHELIX, Q-NEWMASTER-5503, Q-TRANSFER-TAPDRILL
5503-08-06-FG | Later |  | 2 | 3 | 5503 |  | not_replaced | part not in the catalog: every body value + forged-body geometry |  | the pilot 5503-16-16-FG validated and the master approved | NO |  | not in any Brennan catalog (the size is missing from its printed table) - Brennan may not sell it: check brennaninc.com before relying on it | 5503-08-06-FG |  | REQUIRED: exact part - every body dimension (legs/length, hexes, bores, tap drills) and the forged-body geometry | no |  | F2b | Q-BRENNAN-ONLY, Q-NEW-ANGLEDHELIX, Q-NEWMASTER-5503, Q-TRANSFER-TAPDRILL
5503-12-08-FG | Later |  | 2 | 3 | 5503 |  | not_replaced | part not in the catalog: every body value + forged-body geometry |  | the pilot 5503-16-16-FG validated and the master approved | NO |  | not in any Brennan catalog (the size is missing from its printed table) - Brennan may not sell it: check brennaninc.com before relying on it | 5503-12-08-FG |  | REQUIRED: exact part - every body dimension (legs/length, hexes, bores, tap drills) and the forged-body geometry | no |  | F2b | Q-BRENNAN-ONLY, Q-NEW-ANGLEDHELIX, Q-NEWMASTER-5503, Q-TRANSFER-TAPDRILL
5503-16-12-FG | Later |  | 2 | 3 | 5503 |  | not_replaced | part not in the catalog: every body value + forged-body geometry |  | the pilot 5503-16-16-FG validated and the master approved | NO |  | not in any Brennan catalog (the size is missing from its printed table) - Brennan may not sell it: check brennaninc.com before relying on it | 5503-16-12-FG |  | REQUIRED: exact part - every body dimension (legs/length, hexes, bores, tap drills) and the forged-body geometry | no |  | F2b | Q-BRENNAN-ONLY, Q-NEW-ANGLEDHELIX, Q-NEWMASTER-5503, Q-TRANSFER-TAPDRILL
5652-32-32-32-32-FG | Later |  | 2 | 3 | 5652 |  | not_replaced | part not in the catalog: every body value + forged-body geometry |  | the pilot 5652-08-08-08-08-FG validated and the master approved | NO |  | not in any Brennan catalog (the size is missing from its printed table) - Brennan may not sell it: check brennaninc.com before relying on it | 5652-32-32-32-32-FG |  | REQUIRED: exact part - every body dimension (legs/length, hexes, bores, tap drills) and the forged-body geometry | no |  | F2b | Q-BRENNAN-ONLY, Q-NEWMASTER-5652
6566-16-16-FG | Later |  | 2 | 3 | 6566 |  | not_replaced | whole part (legs, forged body, bores, swivels) - no 6566 table in the TFA catalog |  | the pilot 6566-06-06-FG validated and the master approved | NO |  | not in any Brennan catalog - the catalogs have no 6566 (FJS x FJS forged elbow) series at all; Brennan probably does not sell it (check brennaninc.com; else a supplier drawing / DROP) | 6566-16-16-FG |  | the part itself: both swivel legs, forged body, bores, nut-to-nut clearance at the corner | no |  | F3 | Q-BRENNAN-ONLY, Q-NEW-PERLEGSW, Q-NEWMASTER-6566
6806-12-08-NWO-FG | Later |  | 2 | 3 | 6806 |  | not_replaced | part not in the catalog: every body value + forged-body geometry |  | the pilot 6806-08-08-NWO-FG validated and the master approved | NO |  | not in any Brennan catalog (the size is missing from its printed table) - Brennan may not sell it: check brennaninc.com before relying on it | 6806-12-08-NWO-FG |  | REQUIRED: exact part - every body dimension (legs/length, hexes, bores, tap drills) and the forged-body geometry | no |  | F2b | Q-BRENNAN-ONLY, Q-NEWMASTER-6806, Q-TRANSFER-NUTHEX
1803-16-16 | Conditional-Optional | 1803-16-16-Tube | 3 | S-PILOT | 1803 |  | partly | tube OD / wall, bend radius, end-piece joins, code 62 head - catalog gives the JIC end hex (A/F) only; L1 / L2 run to the corners of the inclined flange (overall-extent checks, not driving values); the part-number question is answered (R1) |  | Q-SCOPE-TUBE = yes (bent tubes in scope) | yes | FLANGE p5 1803 (MJ-FLANGE 45 DEG CODE 62) | Brennan numbers this part 1803-16-16 (Brennan part number has no "-Tube" suffix: Flange.json rule R1, certain) | 1803-16-16-Tube |  | the part itself (confirm Brennan's part number for the swept '-Tube' parts while downloading) | no |  | F3 | Q-BRENNAN-ONLY, Q-NEWMASTER-1803, Q-SCOPE-TUBE, Q-SOP5 | 1803-Tube
1804-16-16 | Conditional-Optional | 1804-16-16-Tube | 3 | S-PILOT | 1804 |  | partly | tube OD / wall, bend radius, end-piece joins, code 62 head - catalog gives the JIC end hex (A/F) and L2 (flange face to JIC axis); L1 is only an overall-extent check; the part-number question is answered (R1) |  | Q-SCOPE-TUBE = yes (bent tubes in scope) | yes | FLANGE p6 1804 (MJ-FLANGE 90 DEG CODE 62) | Brennan numbers this part 1804-16-16 (Brennan part number has no "-Tube" suffix: Flange.json rule R1, certain) | 1804-16-16-Tube |  | the part itself (confirm Brennan's part number for the swept '-Tube' parts while downloading) | no |  | F3 | Q-BRENNAN-ONLY, Q-NEWMASTER-1804, Q-SCOPE-TUBE, Q-SOP5 | 1804-Tube
6701-08-08 | Conditional-Optional |  | 3 | S-PILOT | 6701 |  | partly | bent tube (OD, wall, bend radius), end pieces and swivel internals (new extractor) - catalog gives both legs (M, L) and both hexes (C1, C2) |  | Q-SCOPE-TUBE = yes (bent tubes in scope) | yes | TFA p38 6701 (MJ-FJS SWEPT 90 DEG ELBOW) |  | 6701-08-08 |  | the part itself: tube, bend, straights, end pieces (new bent-tube extractor, closed loop) | no |  | F3 | Q-BRENNAN-ONLY, Q-NEWMASTER-6701, Q-SCOPE-TUBE, Q-SOP5 | 6701
1803-12-12 | Conditional-Optional | 1803-12-12-Tube | 3 | S-REST | 1803 |  | partly | tube OD / wall, bend radius, end-piece joins, code 62 head - catalog gives the JIC end hex (A/F) only; L1 / L2 run to the corners of the inclined flange (overall-extent checks, not driving values); the part-number question is answered (R1) |  | Q-SCOPE-TUBE = yes and its pilot validated | yes | FLANGE p5 1803 (MJ-FLANGE 45 DEG CODE 62) | Brennan numbers this part 1803-12-12 (Brennan part number has no "-Tube" suffix: Flange.json rule R1, certain) | 1803-12-12-Tube |  | the part itself (confirm Brennan's part number for the swept '-Tube' parts while downloading) | no |  | F3 | Q-BRENNAN-ONLY, Q-NEWMASTER-1803, Q-SCOPE-TUBE, Q-SOP5
1803-12-16 | Conditional-Optional | 1803-12-16-Tube | 3 | S-REST | 1803 |  | partly | tube OD / wall, bend radius, end-piece joins, code 62 head - catalog gives the JIC end hex (A/F) only; L1 / L2 run to the corners of the inclined flange (overall-extent checks, not driving values); the part-number question is answered (R1) |  | Q-SCOPE-TUBE = yes and its pilot validated | yes | FLANGE p5 1803 (MJ-FLANGE 45 DEG CODE 62) | Brennan numbers this part 1803-12-16 (Brennan part number has no "-Tube" suffix: Flange.json rule R1, certain) | 1803-12-16-Tube |  | the part itself (confirm Brennan's part number for the swept '-Tube' parts while downloading) | no |  | F3 | Q-BRENNAN-ONLY, Q-NEWMASTER-1803, Q-SCOPE-TUBE, Q-SOP5
1803-12-20 | Conditional-Optional | 1803-12-20-Tube | 3 | S-REST | 1803 |  | partly | tube OD / wall, bend radius, end-piece joins, code 62 head - catalog gives the JIC end hex (A/F) only; L1 / L2 run to the corners of the inclined flange (overall-extent checks, not driving values); the part-number question is answered (R1) |  | Q-SCOPE-TUBE = yes and its pilot validated | yes | FLANGE p5 1803 (MJ-FLANGE 45 DEG CODE 62) | Brennan numbers this part 1803-12-20 (Brennan part number has no "-Tube" suffix: Flange.json rule R1, certain) | 1803-12-20-Tube |  | the part itself (confirm Brennan's part number for the swept '-Tube' parts while downloading) | no |  | F3 | Q-BRENNAN-ONLY, Q-NEWMASTER-1803, Q-SCOPE-TUBE, Q-SOP5
1803-16-12 | Conditional-Optional | 1803-16-12-Tube | 3 | S-REST | 1803 |  | partly | tube OD / wall, bend radius, end-piece joins, code 62 head - catalog gives the JIC end hex (A/F) only; L1 / L2 run to the corners of the inclined flange (overall-extent checks, not driving values); the part-number question is answered (R1) |  | Q-SCOPE-TUBE = yes and its pilot validated | yes | FLANGE p5 1803 (MJ-FLANGE 45 DEG CODE 62) | Brennan numbers this part 1803-16-12 (Brennan part number has no "-Tube" suffix: Flange.json rule R1, certain) | 1803-16-12-Tube |  | the part itself (confirm Brennan's part number for the swept '-Tube' parts while downloading) | no |  | F3 | Q-BRENNAN-ONLY, Q-NEWMASTER-1803, Q-SCOPE-TUBE, Q-SOP5
1803-16-20 | Conditional-Optional | 1803-16-20-Tube | 3 | S-REST | 1803 |  | partly | tube OD / wall, bend radius, end-piece joins, code 62 head - catalog gives the JIC end hex (A/F) only; L1 / L2 run to the corners of the inclined flange (overall-extent checks, not driving values); the part-number question is answered (R1) |  | Q-SCOPE-TUBE = yes and its pilot validated | yes | FLANGE p5 1803 (MJ-FLANGE 45 DEG CODE 62) | Brennan numbers this part 1803-16-20 (Brennan part number has no "-Tube" suffix: Flange.json rule R1, certain) | 1803-16-20-Tube |  | the part itself (confirm Brennan's part number for the swept '-Tube' parts while downloading) | no |  | F3 | Q-BRENNAN-ONLY, Q-NEWMASTER-1803, Q-SCOPE-TUBE, Q-SOP5
1803-20-12 | Conditional-Optional | 1803-20-12-Tube | 3 | S-REST | 1803 |  | partly | tube OD / wall, bend radius, end-piece joins, code 62 head - catalog gives the JIC end hex (A/F) only; L1 / L2 run to the corners of the inclined flange (overall-extent checks, not driving values); the part-number question is answered (R1) |  | Q-SCOPE-TUBE = yes and its pilot validated | yes | FLANGE p5 1803 (MJ-FLANGE 45 DEG CODE 62) | Brennan numbers this part 1803-20-12 (Brennan part number has no "-Tube" suffix: Flange.json rule R1, certain) | 1803-20-12-Tube |  | the part itself (confirm Brennan's part number for the swept '-Tube' parts while downloading) | no |  | F3 | Q-BRENNAN-ONLY, Q-NEWMASTER-1803, Q-SCOPE-TUBE, Q-SOP5
1803-20-16 | Conditional-Optional | 1803-20-16-Tube | 3 | S-REST | 1803 |  | partly | tube OD / wall, bend radius, end-piece joins, code 62 head - catalog gives the JIC end hex (A/F) only; L1 / L2 run to the corners of the inclined flange (overall-extent checks, not driving values); the part-number question is answered (R1) |  | Q-SCOPE-TUBE = yes and its pilot validated | yes | FLANGE p5 1803 (MJ-FLANGE 45 DEG CODE 62) | Brennan numbers this part 1803-20-16 (Brennan part number has no "-Tube" suffix: Flange.json rule R1, certain) | 1803-20-16-Tube |  | the part itself (confirm Brennan's part number for the swept '-Tube' parts while downloading) | no |  | F3 | Q-BRENNAN-ONLY, Q-NEWMASTER-1803, Q-SCOPE-TUBE, Q-SOP5
1803-20-20 | Conditional-Optional | 1803-20-20-Tube | 3 | S-REST | 1803 |  | partly | tube OD / wall, bend radius, end-piece joins, code 62 head - catalog gives the JIC end hex (A/F) only; L1 / L2 run to the corners of the inclined flange (overall-extent checks, not driving values); the part-number question is answered (R1) |  | Q-SCOPE-TUBE = yes and its pilot validated | yes | FLANGE p5 1803 (MJ-FLANGE 45 DEG CODE 62) | Brennan numbers this part 1803-20-20 (Brennan part number has no "-Tube" suffix: Flange.json rule R1, certain) | 1803-20-20-Tube |  | the part itself (confirm Brennan's part number for the swept '-Tube' parts while downloading) | no |  | F3 | Q-BRENNAN-ONLY, Q-NEWMASTER-1803, Q-SCOPE-TUBE, Q-SOP5
1803-20-24 | Conditional-Optional | 1803-20-24-Tube | 3 | S-REST | 1803 |  | partly | tube OD / wall, bend radius, end-piece joins, code 62 head - catalog gives the JIC end hex (A/F) only; L1 / L2 run to the corners of the inclined flange (overall-extent checks, not driving values); the part-number question is answered (R1) |  | Q-SCOPE-TUBE = yes and its pilot validated | yes | FLANGE p5 1803 (MJ-FLANGE 45 DEG CODE 62) | Brennan numbers this part 1803-20-24 (Brennan part number has no "-Tube" suffix: Flange.json rule R1, certain) | 1803-20-24-Tube |  | the part itself (confirm Brennan's part number for the swept '-Tube' parts while downloading) | no |  | F3 | Q-BRENNAN-ONLY, Q-NEWMASTER-1803, Q-SCOPE-TUBE, Q-SOP5
1803-24-20 | Conditional-Optional | 1803-24-20-Tube | 3 | S-REST | 1803 |  | partly | tube OD / wall, bend radius, end-piece joins, code 62 head - catalog gives the JIC end hex (A/F) only; L1 / L2 run to the corners of the inclined flange (overall-extent checks, not driving values); the part-number question is answered (R1) |  | Q-SCOPE-TUBE = yes and its pilot validated | yes | FLANGE p5 1803 (MJ-FLANGE 45 DEG CODE 62) | Brennan numbers this part 1803-24-20 (Brennan part number has no "-Tube" suffix: Flange.json rule R1, certain) | 1803-24-20-Tube |  | the part itself (confirm Brennan's part number for the swept '-Tube' parts while downloading) | no |  | F3 | Q-BRENNAN-ONLY, Q-NEWMASTER-1803, Q-SCOPE-TUBE, Q-SOP5
1803-24-24 | Conditional-Optional | 1803-24-24-Tube | 3 | S-REST | 1803 |  | partly | tube OD / wall, bend radius, end-piece joins, code 62 head - catalog gives the JIC end hex (A/F) only; L1 / L2 run to the corners of the inclined flange (overall-extent checks, not driving values); the part-number question is answered (R1) |  | Q-SCOPE-TUBE = yes and its pilot validated | yes | FLANGE p5 1803 (MJ-FLANGE 45 DEG CODE 62) | Brennan numbers this part 1803-24-24 (Brennan part number has no "-Tube" suffix: Flange.json rule R1, certain) | 1803-24-24-Tube |  | the part itself (confirm Brennan's part number for the swept '-Tube' parts while downloading) | no |  | F3 | Q-BRENNAN-ONLY, Q-NEWMASTER-1803, Q-SCOPE-TUBE, Q-SOP5
1803-32-32 | Conditional-Optional | 1803-32-32-Tube | 3 | S-REST | 1803 |  | partly | tube OD / wall, bend radius, end-piece joins, code 62 head - catalog gives the JIC end hex (A/F) only; L1 / L2 run to the corners of the inclined flange (overall-extent checks, not driving values); the part-number question is answered (R1) |  | Q-SCOPE-TUBE = yes and its pilot validated | yes | FLANGE p5 1803 (MJ-FLANGE 45 DEG CODE 62) | Brennan numbers this part 1803-32-32 (Brennan part number has no "-Tube" suffix: Flange.json rule R1, certain) | 1803-32-32-Tube |  | the part itself (confirm Brennan's part number for the swept '-Tube' parts while downloading) | no |  | F3 | Q-BRENNAN-ONLY, Q-NEWMASTER-1803, Q-SCOPE-TUBE, Q-SOP5
1804-08-08 | Conditional-Optional | 1804-08-08-Tube | 3 | S-REST | 1804 |  | partly | tube OD / wall, bend radius, end-piece joins, code 62 head - catalog gives the JIC end hex (A/F) and L2 (flange face to JIC axis); L1 is only an overall-extent check; the part-number question is answered (R1) |  | Q-SCOPE-TUBE = yes and its pilot validated | yes | FLANGE p6 1804 (MJ-FLANGE 90 DEG CODE 62) | Brennan numbers this part 1804-08-08 (Brennan part number has no "-Tube" suffix: Flange.json rule R1, certain) | 1804-08-08-Tube |  | the part itself (confirm Brennan's part number for the swept '-Tube' parts while downloading) | no |  | F3 | Q-BRENNAN-ONLY, Q-NEWMASTER-1804, Q-SCOPE-TUBE, Q-SOP5
1804-12-12 | Conditional-Optional | 1804-12-12-Tube | 3 | S-REST | 1804 |  | partly | tube OD / wall, bend radius, end-piece joins, code 62 head - catalog gives the JIC end hex (A/F) and L2 (flange face to JIC axis); L1 is only an overall-extent check; the part-number question is answered (R1) |  | Q-SCOPE-TUBE = yes and its pilot validated | yes | FLANGE p6 1804 (MJ-FLANGE 90 DEG CODE 62) | Brennan numbers this part 1804-12-12 (Brennan part number has no "-Tube" suffix: Flange.json rule R1, certain) | 1804-12-12-Tube |  | the part itself (confirm Brennan's part number for the swept '-Tube' parts while downloading) | no |  | F3 | Q-BRENNAN-ONLY, Q-NEWMASTER-1804, Q-SCOPE-TUBE, Q-SOP5
1804-12-16 | Conditional-Optional | 1804-12-16-Tube | 3 | S-REST | 1804 |  | partly | tube OD / wall, bend radius, end-piece joins, code 62 head - catalog gives the JIC end hex (A/F) and L2 (flange face to JIC axis); L1 is only an overall-extent check; the part-number question is answered (R1) |  | Q-SCOPE-TUBE = yes and its pilot validated | yes | FLANGE p6 1804 (MJ-FLANGE 90 DEG CODE 62) | Brennan numbers this part 1804-12-16 (Brennan part number has no "-Tube" suffix: Flange.json rule R1, certain) | 1804-12-16-Tube |  | the part itself (confirm Brennan's part number for the swept '-Tube' parts while downloading) | no |  | F3 | Q-BRENNAN-ONLY, Q-NEWMASTER-1804, Q-SCOPE-TUBE, Q-SOP5
1804-12-20 | Conditional-Optional | 1804-12-20-Tube | 3 | S-REST | 1804 |  | partly | tube OD / wall, bend radius, end-piece joins, code 62 head - catalog gives the JIC end hex (A/F) and L2 (flange face to JIC axis); L1 is only an overall-extent check; the part-number question is answered (R1) |  | Q-SCOPE-TUBE = yes and its pilot validated | yes | FLANGE p6 1804 (MJ-FLANGE 90 DEG CODE 62) | Brennan numbers this part 1804-12-20 (Brennan part number has no "-Tube" suffix: Flange.json rule R1, certain) | 1804-12-20-Tube |  | the part itself (confirm Brennan's part number for the swept '-Tube' parts while downloading) | no |  | F3 | Q-BRENNAN-ONLY, Q-NEWMASTER-1804, Q-SCOPE-TUBE, Q-SOP5
1804-16-12 | Conditional-Optional | 1804-16-12-Tube | 3 | S-REST | 1804 |  | partly | tube OD / wall, bend radius, end-piece joins, code 62 head - catalog gives the JIC end hex (A/F) and L2 (flange face to JIC axis); L1 is only an overall-extent check; the part-number question is answered (R1) |  | Q-SCOPE-TUBE = yes and its pilot validated | yes | FLANGE p6 1804 (MJ-FLANGE 90 DEG CODE 62) | Brennan numbers this part 1804-16-12 (Brennan part number has no "-Tube" suffix: Flange.json rule R1, certain) | 1804-16-12-Tube |  | the part itself (confirm Brennan's part number for the swept '-Tube' parts while downloading) | no |  | F3 | Q-BRENNAN-ONLY, Q-NEWMASTER-1804, Q-SCOPE-TUBE, Q-SOP5
1804-16-20 | Conditional-Optional | 1804-16-20-Tube | 3 | S-REST | 1804 |  | partly | tube OD / wall, bend radius, end-piece joins, code 62 head - catalog gives the JIC end hex (A/F) and L2 (flange face to JIC axis); L1 is only an overall-extent check; the part-number question is answered (R1) |  | Q-SCOPE-TUBE = yes and its pilot validated | yes | FLANGE p6 1804 (MJ-FLANGE 90 DEG CODE 62) | Brennan numbers this part 1804-16-20 (Brennan part number has no "-Tube" suffix: Flange.json rule R1, certain) | 1804-16-20-Tube |  | the part itself (confirm Brennan's part number for the swept '-Tube' parts while downloading) | no |  | F3 | Q-BRENNAN-ONLY, Q-NEWMASTER-1804, Q-SCOPE-TUBE, Q-SOP5
1804-16-24 | Conditional-Optional | 1804-16-24-Tube | 3 | S-REST | 1804 |  | partly | tube OD / wall, bend radius, end-piece joins, code 62 head - catalog gives the JIC end hex (A/F) and L2 (flange face to JIC axis); L1 is only an overall-extent check; the part-number question is answered (R1) |  | Q-SCOPE-TUBE = yes and its pilot validated | yes | FLANGE p6 1804 (MJ-FLANGE 90 DEG CODE 62) | Brennan numbers this part 1804-16-24 (Brennan part number has no "-Tube" suffix: Flange.json rule R1, certain) | 1804-16-24-Tube |  | the part itself (confirm Brennan's part number for the swept '-Tube' parts while downloading) | no |  | F3 | Q-BRENNAN-ONLY, Q-NEWMASTER-1804, Q-SCOPE-TUBE, Q-SOP5
1804-20-16 | Conditional-Optional | 1804-20-16-Tube | 3 | S-REST | 1804 |  | partly | tube OD / wall, bend radius, end-piece joins, code 62 head - catalog gives the JIC end hex (A/F) and L2 (flange face to JIC axis); L1 is only an overall-extent check; the part-number question is answered (R1) |  | Q-SCOPE-TUBE = yes and its pilot validated | yes | FLANGE p6 1804 (MJ-FLANGE 90 DEG CODE 62) | Brennan numbers this part 1804-20-16 (Brennan part number has no "-Tube" suffix: Flange.json rule R1, certain) | 1804-20-16-Tube |  | the part itself (confirm Brennan's part number for the swept '-Tube' parts while downloading) | no |  | F3 | Q-BRENNAN-ONLY, Q-NEWMASTER-1804, Q-SCOPE-TUBE, Q-SOP5
1804-20-20 | Conditional-Optional | 1804-20-20-Tube | 3 | S-REST | 1804 |  | partly | tube OD / wall, bend radius, end-piece joins, code 62 head - catalog gives the JIC end hex (A/F) and L2 (flange face to JIC axis); L1 is only an overall-extent check; the part-number question is answered (R1) |  | Q-SCOPE-TUBE = yes and its pilot validated | yes | FLANGE p6 1804 (MJ-FLANGE 90 DEG CODE 62) | Brennan numbers this part 1804-20-20 (Brennan part number has no "-Tube" suffix: Flange.json rule R1, certain) | 1804-20-20-Tube |  | the part itself (confirm Brennan's part number for the swept '-Tube' parts while downloading) | no |  | F3 | Q-BRENNAN-ONLY, Q-NEWMASTER-1804, Q-SCOPE-TUBE, Q-SOP5
1804-20-24 | Conditional-Optional | 1804-20-24-Tube | 3 | S-REST | 1804 |  | partly | tube OD / wall, bend radius, end-piece joins, code 62 head - catalog gives the JIC end hex (A/F) and L2 (flange face to JIC axis); L1 is only an overall-extent check; the part-number question is answered (R1) |  | Q-SCOPE-TUBE = yes and its pilot validated | yes | FLANGE p6 1804 (MJ-FLANGE 90 DEG CODE 62) | Brennan numbers this part 1804-20-24 (Brennan part number has no "-Tube" suffix: Flange.json rule R1, certain) | 1804-20-24-Tube |  | the part itself (confirm Brennan's part number for the swept '-Tube' parts while downloading) | no |  | F3 | Q-BRENNAN-ONLY, Q-NEWMASTER-1804, Q-SCOPE-TUBE, Q-SOP5
1804-24-16 | Conditional-Optional | 1804-24-16-Tube | 3 | S-REST | 1804 |  | partly | tube OD / wall, bend radius, end-piece joins, code 62 head - catalog gives the JIC end hex (A/F) and L2 (flange face to JIC axis); L1 is only an overall-extent check; the part-number question is answered (R1) |  | Q-SCOPE-TUBE = yes and its pilot validated | yes | FLANGE p6 1804 (MJ-FLANGE 90 DEG CODE 62) | Brennan numbers this part 1804-24-16 (Brennan part number has no "-Tube" suffix: Flange.json rule R1, certain) | 1804-24-16-Tube |  | the part itself (confirm Brennan's part number for the swept '-Tube' parts while downloading) | no |  | F3 | Q-BRENNAN-ONLY, Q-NEWMASTER-1804, Q-SCOPE-TUBE, Q-SOP5
1804-24-20 | Conditional-Optional | 1804-24-20-Tube | 3 | S-REST | 1804 |  | partly | tube OD / wall, bend radius, end-piece joins, code 62 head - catalog gives the JIC end hex (A/F) and L2 (flange face to JIC axis); L1 is only an overall-extent check; the part-number question is answered (R1) |  | Q-SCOPE-TUBE = yes and its pilot validated | yes | FLANGE p6 1804 (MJ-FLANGE 90 DEG CODE 62) | Brennan numbers this part 1804-24-20 (Brennan part number has no "-Tube" suffix: Flange.json rule R1, certain) | 1804-24-20-Tube |  | the part itself (confirm Brennan's part number for the swept '-Tube' parts while downloading) | no |  | F3 | Q-BRENNAN-ONLY, Q-NEWMASTER-1804, Q-SCOPE-TUBE, Q-SOP5
1804-24-24 | Conditional-Optional | 1804-24-24-Tube | 3 | S-REST | 1804 |  | partly | tube OD / wall, bend radius, end-piece joins, code 62 head - catalog gives the JIC end hex (A/F) and L2 (flange face to JIC axis); L1 is only an overall-extent check; the part-number question is answered (R1) |  | Q-SCOPE-TUBE = yes and its pilot validated | yes | FLANGE p6 1804 (MJ-FLANGE 90 DEG CODE 62) | Brennan numbers this part 1804-24-24 (Brennan part number has no "-Tube" suffix: Flange.json rule R1, certain) | 1804-24-24-Tube |  | the part itself (confirm Brennan's part number for the swept '-Tube' parts while downloading) | no |  | F3 | Q-BRENNAN-ONLY, Q-NEWMASTER-1804, Q-SCOPE-TUBE, Q-SOP5
1804-24-32 | Conditional-Optional | 1804-24-32-Tube | 3 | S-REST | 1804 |  | partly | tube OD / wall, bend radius, end-piece joins, code 62 head - catalog gives the JIC end hex (A/F) and L2 (flange face to JIC axis); L1 is only an overall-extent check; the part-number question is answered (R1) |  | Q-SCOPE-TUBE = yes and its pilot validated | yes | FLANGE p6 1804 (MJ-FLANGE 90 DEG CODE 62) | Brennan numbers this part 1804-24-32 (Brennan part number has no "-Tube" suffix: Flange.json rule R1, certain) | 1804-24-32-Tube |  | the part itself (confirm Brennan's part number for the swept '-Tube' parts while downloading) | no |  | F3 | Q-BRENNAN-ONLY, Q-NEWMASTER-1804, Q-SCOPE-TUBE, Q-SOP5
1804-32-32 | Conditional-Optional | 1804-32-32-Tube | 3 | S-REST | 1804 |  | partly | tube OD / wall, bend radius, end-piece joins, code 62 head - catalog gives the JIC end hex (A/F) and L2 (flange face to JIC axis); L1 is only an overall-extent check; the part-number question is answered (R1) |  | Q-SCOPE-TUBE = yes and its pilot validated | yes | FLANGE p6 1804 (MJ-FLANGE 90 DEG CODE 62) | Brennan numbers this part 1804-32-32 (Brennan part number has no "-Tube" suffix: Flange.json rule R1, certain) | 1804-32-32-Tube |  | the part itself (confirm Brennan's part number for the swept '-Tube' parts while downloading) | no |  | F3 | Q-BRENNAN-ONLY, Q-NEWMASTER-1804, Q-SCOPE-TUBE, Q-SOP5
6701-04-04 | Conditional-Optional |  | 3 | S-REST | 6701 |  | partly | bent tube (OD, wall, bend radius), end pieces and swivel internals (new extractor) - catalog gives both legs (M, L) and both hexes (C1, C2) |  | Q-SCOPE-TUBE = yes and its pilot validated | yes | TFA p38 6701 (MJ-FJS SWEPT 90 DEG ELBOW) |  | 6701-04-04 |  | the part itself: tube, bend, straights, end pieces (new bent-tube extractor, closed loop) | no |  | F3 | Q-BRENNAN-ONLY, Q-NEWMASTER-6701, Q-SCOPE-TUBE, Q-SOP5
6701-06-06 | Conditional-Optional |  | 3 | S-REST | 6701 |  | partly | bent tube (OD, wall, bend radius), end pieces and swivel internals (new extractor) - catalog gives both legs (M, L) and both hexes (C1, C2) |  | Q-SCOPE-TUBE = yes and its pilot validated | yes | TFA p38 6701 (MJ-FJS SWEPT 90 DEG ELBOW) |  | 6701-06-06 |  | the part itself: tube, bend, straights, end pieces (new bent-tube extractor, closed loop) | no |  | F3 | Q-BRENNAN-ONLY, Q-NEWMASTER-6701, Q-SCOPE-TUBE, Q-SOP5
6701-12-12 | Conditional-Optional |  | 3 | S-REST | 6701 |  | partly | bent tube (OD, wall, bend radius), end pieces and swivel internals (new extractor) - catalog gives both legs (M, L) and both hexes (C1, C2) |  | Q-SCOPE-TUBE = yes and its pilot validated | yes | TFA p38 6701 (MJ-FJS SWEPT 90 DEG ELBOW) |  | 6701-12-12 |  | the part itself: tube, bend, straights, end pieces (new bent-tube extractor, closed loop) | no |  | F3 | Q-BRENNAN-ONLY, Q-NEWMASTER-6701, Q-SCOPE-TUBE, Q-SOP5
6701-16-16 | Conditional-Optional |  | 3 | S-REST | 6701 |  | partly | bent tube (OD, wall, bend radius), end pieces and swivel internals (new extractor) - catalog gives both legs (M, L) and both hexes (C1, C2) |  | Q-SCOPE-TUBE = yes and its pilot validated | yes | TFA p38 6701 (MJ-FJS SWEPT 90 DEG ELBOW) |  | 6701-16-16 |  | the part itself: tube, bend, straights, end pieces (new bent-tube extractor, closed loop) | no |  | F3 | Q-BRENNAN-ONLY, Q-NEWMASTER-6701, Q-SCOPE-TUBE, Q-SOP5
6701-20-20 | Conditional-Optional |  | 3 | S-REST | 6701 |  | partly | bent tube (OD, wall, bend radius), end pieces and swivel internals (new extractor) - catalog gives both legs (M, L) and both hexes (C1, C2) |  | Q-SCOPE-TUBE = yes and its pilot validated | yes | TFA p38 6701 (MJ-FJS SWEPT 90 DEG ELBOW) |  | 6701-20-20 |  | the part itself: tube, bend, straights, end pieces (new bent-tube extractor, closed loop) | no |  | F3 | Q-BRENNAN-ONLY, Q-NEWMASTER-6701, Q-SCOPE-TUBE, Q-SOP5
6701-L-16-16 | Conditional-Optional |  | 3 | S-REST | 6701 |  | partly | bent tube (OD, wall, bend radius), end pieces and swivel internals (new extractor) - catalog gives both legs (M, L) and both hexes (C1, C2) |  | Q-SCOPE-TUBE = yes and its pilot validated | yes | TFA p38 6701-L (MJ-FJS SWEPT 90 LONG) |  | 6701-L-16-16 |  | the part itself: tube, bend, straights, end pieces (new bent-tube extractor, closed loop) | no |  | F3 | Q-BRENNAN-ONLY, Q-NEWMASTER-6701, Q-SCOPE-TUBE, Q-SOP5
0304-C-32 | Conditional-Optional |  | 3 | CONDITIONAL | 0304 |  | partly | only if the user wants the hex settled by a measurement: catalog C HEX 2.880 vs OMi Hex Flat 2.875 (Items!R16) is a REAL difference under the strict rule (likely 2.88 = 2-7/8 padded); the cap length 1.440 = OMi | the 0304-C-32 hex (2.880 vs OMi 2.875) is decided without a measurement | only if a question is answered no: skip it if the 0304-C-32 hex (2.880 vs OMi 2.875) is decided without a measurement | yes | TFA p65 0304-C (JIC CAP NUT) |  |  | conditional for 1: 0304-C-32 | REQUIRED only if Q-B-OTHER = no; length + hex (confirm Brennan lists the 0304-C cap under this number, Q-NEW-BRENNANPN) | no |  | F2a
2606-12-12-12-FG | Conditional-Optional |  | 3 | CONDITIONAL | 2606 |  | partly | tap drill only, and only if Q-TRANSFER-TAPDRILL = no: Q-B-OTHER-TEE2 is answered yes by the catalog and the catalog legs / hex / bores equal OMi | Q-TRANSFER-TAPDRILL = yes | only if a question is answered no: skip it if Q-TRANSFER-TAPDRILL = yes | yes | TFA p51 2606-FG (MJ-FP-MJ TEE) |  |  | conditional for 1: 2606-12-12-12-FG | REQUIRED unless Q-B-OTHER = yes AND Q-TRANSFER-TAPDRILL = yes (then an optional cross-check that cannot raise the status, R3): legs, hex, bores, tap drill | no |  | F2a
2609-08-08-08-FG | Conditional-Optional |  | 3 | CONDITIONAL | 2609 |  | partly | tap drill only, and only if Q-TRANSFER-TAPDRILL = no: Q-B-OTHER-TEE2 is answered yes by the catalog and the catalog legs / hex / bores equal OMi | Q-TRANSFER-TAPDRILL = yes | only if a question is answered no: skip it if Q-TRANSFER-TAPDRILL = yes | yes | TFA p52 2609-FG (MJ-FP-FP TEE) |  |  | conditional for 1: 2609-08-08-08-FG | REQUIRED unless Q-B-OTHER = yes AND Q-TRANSFER-TAPDRILL = yes (then an optional cross-check that cannot raise the status, R3): legs, hex, bores, tap drill | no |  | F2a |  | 2609
2611-08-08-08-FG | Conditional-Optional |  | 3 | CONDITIONAL | 2611 |  | partly | tap drill only, and only if Q-TRANSFER-TAPDRILL = no: Q-B-OTHER-TEE2 is answered yes by the catalog and the catalog legs / hex / bores equal OMi | Q-TRANSFER-TAPDRILL = yes | only if a question is answered no: skip it if Q-TRANSFER-TAPDRILL = yes | yes | TFA p52 2611-FG (MJ-MP-FP TEE) |  |  | conditional for 1: 2611-08-08-08-FG | REQUIRED unless Q-B-OTHER = yes AND Q-TRANSFER-TAPDRILL = yes (then an optional cross-check that cannot raise the status, R3): legs, hex, bores, tap drill | no |  | F2a
6410-32-20-O | Conditional-Optional |  | 3 | CONDITIONAL | 6410 |  | partly | the port minor (D3) - not printed; and whether the printed L 1.00 is real (Brennan's own -20 port does not fit in 1.00) |  | only if a question is answered no / alternative route (Task C conditional) | yes | TFA p16 6410-O (MORB-FORB STRAIGHT REDUCER) |  |  | conditional for 1: 6410-32-20-O | ALTERNATIVE to the D3 decision: the part's own port minor and overall length | no |  | F45D
6425-04-04 | Conditional-Optional |  | 3 | CONDITIONAL | 6425 |  | partly | through-bore / port connection at this size (only if Q-TRANSFER-ENDLIB = no) - the "also OAL/hex if Q-B-OTHER is refused" part is replaced: the catalog prints this size's L and C4 HEX and its drawing settles Q-B-OTHER-6420 | Q-TRANSFER-ENDLIB = yes | only if a question is answered no: skip it if Q-TRANSFER-ENDLIB = yes | yes | TFA p17 6425 (FORB-FORB STRAIGHT) |  |  | conditional for 1: 6425-04-04 | the part itself: through-bore and port connection at this size; also OAL/hex if Q-B-OTHER is refused. CONDITIONAL - not needed if Q-B-OTHER and Q-TRANSFER (the | no |  | F3
6425-06-06 | Conditional-Optional |  | 3 | CONDITIONAL | 6425 |  | partly | through-bore / port connection at this size (only if Q-TRANSFER-ENDLIB = no) - the "also OAL/hex if Q-B-OTHER is refused" part is replaced: the catalog prints this size's L and C4 HEX and its drawing settles Q-B-OTHER-6420 | Q-TRANSFER-ENDLIB = yes | only if a question is answered no: skip it if Q-TRANSFER-ENDLIB = yes | yes | TFA p17 6425 (FORB-FORB STRAIGHT) |  |  | conditional for 1: 6425-06-06 | the part itself: through-bore and port connection at this size; also OAL/hex if Q-B-OTHER is refused. CONDITIONAL - not needed if Q-B-OTHER and Q-TRANSFER (the | no |  | F3
6425-10-10 | Conditional-Optional |  | 3 | CONDITIONAL | 6425 |  | partly | through-bore / port connection at this size (only if Q-TRANSFER-ENDLIB = no) - the "also OAL/hex if Q-B-OTHER is refused" part is replaced: the catalog prints this size's L and C4 HEX and its drawing settles Q-B-OTHER-6420 | Q-TRANSFER-ENDLIB = yes | only if a question is answered no: skip it if Q-TRANSFER-ENDLIB = yes | yes | TFA p17 6425 (FORB-FORB STRAIGHT) |  |  | conditional for 1: 6425-10-10 | the part itself: through-bore and port connection at this size; also OAL/hex if Q-B-OTHER is refused. CONDITIONAL - not needed if Q-B-OTHER and Q-TRANSFER (the | no |  | F3
6425-12-12 | Conditional-Optional |  | 3 | CONDITIONAL | 6425 |  | partly | through-bore / port connection at this size (only if Q-TRANSFER-ENDLIB = no) - the "also OAL/hex if Q-B-OTHER is refused" part is replaced: the catalog prints this size's L and C4 HEX and its drawing settles Q-B-OTHER-6420 | Q-TRANSFER-ENDLIB = yes | only if a question is answered no: skip it if Q-TRANSFER-ENDLIB = yes | yes | TFA p17 6425 (FORB-FORB STRAIGHT) |  |  | conditional for 1: 6425-12-12 | the part itself: through-bore and port connection at this size; also OAL/hex if Q-B-OTHER is refused. CONDITIONAL - not needed if Q-B-OTHER and Q-TRANSFER (the | no |  | F3
6425-16-16 | Conditional-Optional |  | 3 | CONDITIONAL | 6425 |  | partly | through-bore / port connection at this size (only if Q-TRANSFER-ENDLIB = no) - the "also OAL/hex if Q-B-OTHER is refused" part is replaced: the catalog prints this size's L and C4 HEX and its drawing settles Q-B-OTHER-6420 | Q-TRANSFER-ENDLIB = yes | only if a question is answered no: skip it if Q-TRANSFER-ENDLIB = yes | yes | TFA p17 6425 (FORB-FORB STRAIGHT) |  |  | conditional for 1: 6425-16-16 | the part itself: through-bore and port connection at this size; also OAL/hex if Q-B-OTHER is refused. CONDITIONAL - not needed if Q-B-OTHER and Q-TRANSFER (the | no |  | F3
6500-04-06-FG | Conditional-Optional |  | 3 | CONDITIONAL | 6500 |  | partly | only as a tie-breaker if the user wants the OMi / catalog difference on LEG_M10@DRIVE measured (Q-NEW-F1B-CATDIFF); every other cell is settled by the catalog | Q-NEW-F1B-CATDIFF decided without a measurement | only if a question is answered no: skip it if Q-NEW-F1B-CATDIFF decided without a measurement | yes | TFA p34 6500-FG (MJ-FJS 90 DEG ELBOW) |  |  | conditional for 1: 6500-04-06-FG | REQUIRED if Q-F1 = no (standing F1 decision: wait for the Brennan -FG STEP); otherwise only a cross-check (Brennan + OMi = one source, R3) | no |  | F1b
6500-12-08-FG | Conditional-Optional |  | 3 | CONDITIONAL | 6500 |  | partly | only as a tie-breaker if the user wants the OMi / catalog difference on LEG_M10@DRIVE measured (Q-NEW-F1B-CATDIFF); every other cell is settled by the catalog | Q-NEW-F1B-CATDIFF decided without a measurement | only if a question is answered no: skip it if Q-NEW-F1B-CATDIFF decided without a measurement | yes | TFA p34 6500-FG (MJ-FJS 90 DEG ELBOW) |  |  | conditional for 1: 6500-12-08-FG | REQUIRED if Q-F1 = no (standing F1 decision: wait for the Brennan -FG STEP); otherwise only a cross-check (Brennan + OMi = one source, R3) | no |  | F1b
6500-12-16-FG | Conditional-Optional |  | 3 | CONDITIONAL | 6500 |  | partly | only as a tie-breaker if the user wants the OMi / catalog difference on LEG_M@DRIVE, LEG_M10@DRIVE measured (Q-NEW-F1B-CATDIFF); every other cell is settled by the catalog | Q-NEW-F1B-CATDIFF decided without a measurement | only if a question is answered no: skip it if Q-NEW-F1B-CATDIFF decided without a measurement | yes | TFA p34 6500-FG (MJ-FJS 90 DEG ELBOW) |  |  | conditional for 1: 6500-12-16-FG | REQUIRED if Q-F1 = no (standing F1 decision: wait for the Brennan -FG STEP); otherwise only a cross-check (Brennan + OMi = one source, R3) | no |  | F1b
6500-14-14-FG | Conditional-Optional |  | 3 | CONDITIONAL | 6500 |  | not_replaced | the -14 swivel end geometry, only if tools/measure/swiv.py does not validate on a straight |  | only if a question is answered no / alternative route (Task C conditional) | yes | TFA p34 6500-FG (MJ-FJS 90 DEG ELBOW) |  |  | conditional for 1: 6506-12-14 | FALLBACK if Brennan does not list 6506-12-14 or swiv.py does not validate on a straight: -14 swivel end for SWIV_MEAS[14] with the validated swiv.py | no |  | F45D
6500-16-12-FG | Conditional-Optional |  | 3 | CONDITIONAL | 6500 |  | partly | only as a tie-breaker if the user wants the OMi / catalog difference on LEG_M5@DRIVE, LEG_M10@DRIVE measured (Q-NEW-F1B-CATDIFF); every other cell is settled by the catalog | Q-NEW-F1B-CATDIFF decided without a measurement | only if a question is answered no: skip it if Q-NEW-F1B-CATDIFF decided without a measurement | yes | TFA p34 6500-FG (MJ-FJS 90 DEG ELBOW) |  |  | conditional for 1: 6500-16-12-FG | REQUIRED if Q-F1 = no (standing F1 decision: wait for the Brennan -FG STEP); otherwise only a cross-check (Brennan + OMi = one source, R3) | no |  | F1b
6501-06-06-FG | Conditional-Optional |  | 3 | CONDITIONAL | 6501 |  | partly | only as a tie-breaker if the user wants the OMi / catalog difference on M10@DRIVE measured (Q-NEW-F1B-CATDIFF); every other cell is settled by the catalog | Q-NEW-F1B-CATDIFF decided without a measurement | only if a question is answered no: skip it if Q-NEW-F1B-CATDIFF decided without a measurement | yes | TFA p35 6501-FG (MP-FJS 90 DEG ELBOW) |  |  | conditional for 1: 6501-06-06-FG | REQUIRED if Q-F1 = no (standing F1 decision: wait for the Brennan -FG STEP); otherwise only a cross-check (Brennan + OMi = one source, R3) | no |  | F1b
6501-12-12-FG | Conditional-Optional |  | 3 | CONDITIONAL | 6501 |  | partly | only as a tie-breaker if the user wants the OMi / catalog difference on M10@DRIVE measured (Q-NEW-F1B-CATDIFF); every other cell is settled by the catalog | Q-NEW-F1B-CATDIFF decided without a measurement | only if a question is answered no: skip it if Q-NEW-F1B-CATDIFF decided without a measurement | yes | TFA p35 6501-FG (MP-FJS 90 DEG ELBOW) |  |  | conditional for 1: 6501-12-12-FG | REQUIRED if Q-F1 = no (standing F1 decision: wait for the Brennan -FG STEP); otherwise only a cross-check (Brennan + OMi = one source, R3) | no |  | F1b
6503-06-06-FG | Conditional-Optional |  | 3 | CONDITIONAL | 6503 |  | partly | only as a tie-breaker if the user wants the OMi / catalog difference on M10@DRIVE measured (Q-NEW-F1B-CATDIFF); every other cell is settled by the catalog | Q-NEW-F1B-CATDIFF decided without a measurement | only if a question is answered no: skip it if Q-NEW-F1B-CATDIFF decided without a measurement | yes | TFA p38 6503-FG (FP-FJS 90 DEG ELBOW) |  |  | conditional for 1: 6503-06-06-FG | REQUIRED if Q-F1 = no (standing F1 decision: wait for the Brennan -FG STEP); otherwise only a cross-check (Brennan + OMi = one source, R3) | no |  | F1b
6900-08-08-O | Conditional-Optional |  | 3 | OPTIONAL | 6900 |  | partly | a real-part check of the 6900 body and nut position: the catalog's own 6900-08-08-O lengths (L 1.55 / L1 1.30, nut face to stem tip 0.25) do not fit the measured Brennan -08 NPSM nut (0.28) and differ from Air-Way (1.61 / 1.28) - this STEP would now settle Q-NEW-6900-LEN for one size |  | optional check - only if you want it | yes | TFA p18 6900-O (MORB-FPS STRAIGHT) |  |  | optional for 20: 6900-04-02-O, 6900-04-04-O, 6900-04-06-O, 6900-06-04-O, 6900-06-06-O, 6900-06-08-O, 6900-08-04-O, 6900-08-06-O, 6900-08-08-O, 6900-08-12-O, 6900-10-06-O, 6900-10-08-O ... | RECOMMENDED before release (critic): one-size datum check of W4/L2 from the ORB tip and the body length | no |  | F45D
5404-L-04X3.000 | Conditional-Optional |  | 3 | CONDITIONAL | 5404 |  | not_replaced | [F2a] as 5404-L-04X2.000: no 5404-L in the catalog ¦ [F2b] part not in the catalog: every body value (length, hex, bore, hex zone) still needs the STEP or a supplier drawing |  | only if a question is answered no / alternative route (Task C conditional) | NO |  | not in any Brennan catalog - the catalogs have no 5404-L (long hex nipple) series at all; Brennan probably does not sell it (check brennaninc.com; else a supplier drawing / DROP) |  | conditional for 1: 5404-L-04X3.000 | REQUIRED only if Q-TRANSFER-5404L-X3 = no; hex A/F, hex length/position, bore, overall length (confirm Brennan sells a long hex nipple and its numbering, else a | no |  | F2a, F2b
6503-16-16-FG | Conditional-Optional |  | 3 | CONDITIONAL | 6503 |  | not_replaced | Brennan prints no 6503-16-16-FG - the catalog cannot stand in for this -FG STEP if Q-F1 = no |  | only if a question is answered no / alternative route (Task C conditional) | NO |  | not in any Brennan catalog (the size is missing from its printed table) - Brennan may not sell it: check brennaninc.com before relying on it |  | conditional for 1: 6503-16-16-FG | REQUIRED if Q-F1 = no (standing F1 decision: wait for the Brennan -FG STEP); otherwise only a cross-check (Brennan + OMi = one source, R3) | no |  | F1b
1501-16-20-FG | Replaced by catalog |  | - | 1A | 1501 |  | replaced | nothing - every dimension it was to give is printed (TFA p20) |  |  | yes | TFA p20 1501-FG (MP-FPS 90 DEG ELBOW) |  | 1501-16-20-FG |  | the part itself: every body cell (legs, hex, bores, NPSM swivel nut) - the only dimension source (no OMi, no own Air-Way row; standing F1 decision) | no |  | F1a
1501-20-16-FG | Replaced by catalog |  | - | 1A | 1501 |  | replaced | nothing - every dimension it was to give is printed (TFA p20) |  |  | yes | TFA p20 1501-FG (MP-FPS 90 DEG ELBOW) |  | 1501-20-16-FG |  | the part itself: every body cell (legs, hex, bores, NPSM swivel nut) - the only dimension source (no OMi, no own Air-Way row; standing F1 decision) | no |  | F1a
2406-04-02 | Replaced by catalog |  | - | 1A | 2406 |  | replaced | nothing - every value it was to give is printed in the catalog (or its condition is answered by the catalog) |  |  | yes | TFA p7 2406 (FJ-MJ STRAIGHT REDUCER (NON-SWIVEL)) |  | 2406-04-02 |  | exact part: L23, hex, bore D3 | no |  | F2a | Q-BRENNAN-ONLY
2406-04-04 | Replaced by catalog |  | - | 1A | 2406 |  | replaced | nothing - every value it was to give is printed in the catalog (or its condition is answered by the catalog) |  |  | yes | TFA p7 2406 (FJ-MJ STRAIGHT REDUCER (NON-SWIVEL)) |  | 2406-04-04 |  | exact part: L23, hex, bore D3 | no |  | F2a | Q-BRENNAN-ONLY
2406-04-08 | Replaced by catalog |  | - | 1A | 2406 |  | replaced | nothing - every value it was to give is printed in the catalog (or its condition is answered by the catalog) |  |  | yes | TFA p7 2406 (FJ-MJ STRAIGHT REDUCER (NON-SWIVEL)) |  | 2406-04-08 |  | exact part: L23, hex, bore D3 | no |  | F2a | Q-BRENNAN-ONLY
2406-06-10 | Replaced by catalog |  | - | 1A | 2406 |  | replaced | nothing - every value it was to give is printed in the catalog (or its condition is answered by the catalog) |  |  | yes | TFA p7 2406 (FJ-MJ STRAIGHT REDUCER (NON-SWIVEL)) |  | 2406-06-10 |  | exact part: L23, hex, bore D3 | no |  | F2a | Q-BRENNAN-ONLY
2406-10-16 | Replaced by catalog |  | - | 1A | 2406 |  | replaced | nothing - every value it was to give is printed in the catalog (or its condition is answered by the catalog) |  |  | yes | TFA p7 2406 (FJ-MJ STRAIGHT REDUCER (NON-SWIVEL)) |  | 2406-10-16 |  | exact part: L23, hex, bore D3 | no |  | F2a | Q-BRENNAN-ONLY
2406-12-04 | Replaced by catalog |  | - | 1A | 2406 |  | replaced | nothing - every value it was to give is printed in the catalog (or its condition is answered by the catalog) |  |  | yes | TFA p7 2406 (FJ-MJ STRAIGHT REDUCER (NON-SWIVEL)) |  | 2406-12-04 |  | exact part: L23, hex, bore D3 | no |  | F2a | Q-BRENNAN-ONLY
2406-12-12 | Replaced by catalog |  | - | 1A | 2406 |  | replaced | nothing - every value it was to give is printed in the catalog (or its condition is answered by the catalog) |  |  | yes | TFA p7 2406 (FJ-MJ STRAIGHT REDUCER (NON-SWIVEL)) |  | 2406-12-12 |  | exact part: L23, hex, bore D3 | no |  | F2a | Q-BRENNAN-ONLY
2500-06-04-FG | Replaced by catalog |  | - | 1A | 2500 |  | replaced | nothing - every dimension it was to give is printed (TFA p22) |  |  | yes | TFA p22 2500-FG (MJ-MJ 90 DEG ELBOW) |  | 2500-06-04-FG |  | the part itself: every body cell (legs, hex, bores) - the only dimension source (no OMi, no own Air-Way row; standing F1 decision) | no |  | F1a | Q-HX
2500-08-06-FG | Replaced by catalog |  | - | 1A | 2500 |  | replaced | nothing - every dimension it was to give is printed (TFA p22) |  |  | yes | TFA p22 2500-FG (MJ-MJ 90 DEG ELBOW) |  | 2500-08-06-FG |  | the part itself: every body cell (legs, hex, bores) - the only dimension source (no OMi, no own Air-Way row; standing F1 decision) | no |  | F1a | Q-HX
2500-12-08-FG | Replaced by catalog |  | - | 1A | 2500 |  | replaced | nothing - every dimension it was to give is printed (TFA p22) |  |  | yes | TFA p22 2500-FG (MJ-MJ 90 DEG ELBOW) |  | 2500-12-08-FG |  | the part itself: every body cell (legs, hex, bores) - the only dimension source (no OMi, no own Air-Way row; standing F1 decision) | no |  | F1a | Q-HX
2500-12-10-FG | Replaced by catalog |  | - | 1A | 2500 |  | replaced | nothing - every dimension it was to give is printed (TFA p22) |  |  | yes | TFA p22 2500-FG (MJ-MJ 90 DEG ELBOW) |  | 2500-12-10-FG |  | the part itself: every body cell (legs, hex, bores) - the only dimension source (no OMi, no own Air-Way row; standing F1 decision) | no |  | F1a | Q-HX
5404-16-04 | Replaced by catalog |  | - | 1A | 5404 |  | replaced | nothing - every value it was to give is printed in the catalog (or its condition is answered by the catalog) |  |  | yes | TFA p11 5404 (MP-MP HEX NIPPLE) |  | 5404-16-04 |  | exact part: overall length, hex(es), bore(s) | no |  | F2a | Q-BRENNAN-ONLY
5404-20-12 | Replaced by catalog |  | - | 1A | 5404 |  | replaced | nothing - every value it was to give is printed in the catalog (or its condition is answered by the catalog) |  |  | yes | TFA p11 5404 (MP-MP HEX NIPPLE) |  | 5404-20-12 |  | exact part: overall length, hex(es), bore(s) | no |  | F2a | Q-BRENNAN-ONLY
5404-24-12 | Replaced by catalog |  | - | 1A | 5404 |  | replaced | nothing - every value it was to give is printed in the catalog (or its condition is answered by the catalog) |  |  | yes | TFA p11 5404 (MP-MP HEX NIPPLE) |  | 5404-24-12 |  | exact part: overall length, hex(es), bore(s) | no |  | F2a | Q-BRENNAN-ONLY
5404-32-12 | Replaced by catalog |  | - | 1A | 5404 |  | replaced | nothing - every value it was to give is printed in the catalog (or its condition is answered by the catalog) |  |  | yes | TFA p11 5404 (MP-MP HEX NIPPLE) |  | 5404-32-12 |  | exact part: overall length, hex(es), bore(s) | no |  | F2a | Q-BRENNAN-ONLY
5404-32-16 | Replaced by catalog |  | - | 1A | 5404 |  | replaced | nothing - every value it was to give is printed in the catalog (or its condition is answered by the catalog) |  |  | yes | TFA p11 5404 (MP-MP HEX NIPPLE) |  | 5404-32-16 |  | exact part: overall length, hex(es), bore(s) | no |  | F2a | Q-BRENNAN-ONLY
5600-20-20-20-FG | Replaced by catalog |  | - | 1A | 5600 |  | replaced | nothing: legs, hex and bores (all stated purposes) are printed on TFA p55 |  |  | yes | TFA p55 5600-FG (MP-MP-MP TEE (AS CODED PER SAE J846)) |  | 5600-20-20-20-FG |  | exact -FG part: legs, hex, bores | no |  | F2b | Q-BRENNAN-ONLY
5600-24-24-24-FG | Replaced by catalog |  | - | 1A | 5600 |  | replaced | nothing: legs, hex and bores (all stated purposes) are printed on TFA p55 |  |  | yes | TFA p55 5600-FG (MP-MP-MP TEE (AS CODED PER SAE J846)) |  | 5600-24-24-24-FG |  | exact -FG part: legs, hex, bores | no |  | F2b | Q-BRENNAN-ONLY
2403-04-02 | Replaced by catalog |  | - | 1B | 2403 | needed for the tier-1 generator fixes: SPECS (2403) - the part's dimensions | replaced | nothing - every value it was to give is printed in the catalog (or its condition is answered by the catalog) |  |  | yes | TFA p5 2403 (MJ-MJ STRAIGHT) |  | 2403-04-02 |  | exact part: overall length, hex, bore(s) | no |  | F2a | Q-BRENNAN-ONLY
2403-10-04 | Replaced by catalog |  | - | 1B | 2403 | needed for the tier-1 generator fixes: SPECS (2403) - the part's dimensions | replaced | nothing - every value it was to give is printed in the catalog (or its condition is answered by the catalog) |  |  | yes | TFA p5 2403 (MJ-MJ STRAIGHT) |  | 2403-10-04 |  | exact part: overall length, hex, bore(s) | no |  | F2a | Q-BRENNAN-ONLY
2403-16-10 | Replaced by catalog |  | - | 1B | 2403 | needed for the tier-1 generator fixes: SPECS (2403) - the part's dimensions | replaced | nothing - every value it was to give is printed in the catalog (or its condition is answered by the catalog) |  |  | yes | TFA p5 2403 (MJ-MJ STRAIGHT) |  | 2403-16-10 |  | exact part: overall length, hex, bore(s) | no |  | F2a | Q-BRENNAN-ONLY
2403-24-16 | Replaced by catalog |  | - | 1B | 2403 | needed for the tier-1 generator fixes: SPECS (2403) - the part's dimensions | replaced | nothing - every value it was to give is printed in the catalog (or its condition is answered by the catalog) |  |  | yes | TFA p5 2403 (MJ-MJ STRAIGHT) |  | 2403-24-16 |  | exact part: overall length, hex, bore(s) | no |  | F2a | Q-BRENNAN-ONLY
2403-LH-24-24 | Replaced by catalog |  | - | 1B | 2403 | needed for the tier-1 generator fixes: SPECS (2403) - the part's dimensions | replaced | nothing - every value it was to give is printed in the catalog (or its condition is answered by the catalog) |  |  | yes | TFA p5 2403-LH (MJ-MJ STRAIGHT LARGE HEX) |  | 2403-LH-24-24 |  | exact part: overall length, hex, bore(s); confirm Brennan lists 2403-LH-24-24 | no |  | F2a | Q-BRENNAN-ONLY
1503-04-02-FG | Replaced by catalog |  | - | 3 | 1503 |  | replaced | nothing - every dimension it was to give is printed (TFA p21) |  |  | yes | TFA p21 1503-FG (MP-FPS 45 DEG ELBOW) |  | 1503-04-02-FG |  | the part itself: its forged body legs / hex / bores / ports - the dimension source this F1 row waits for (PROJECT_STATUS s5); download after the first 1503 mast | no |  | F1a | Q-NEW-ANGLEDHELIX, Q-NEWMASTER-1503, Q-TRANSFER-ENDLIB
1503-04-06-FG | Replaced by catalog |  | - | 3 | 1503 |  | replaced | nothing - every dimension it was to give is printed (TFA p21) |  |  | yes | TFA p21 1503-FG (MP-FPS 45 DEG ELBOW) |  | 1503-04-06-FG |  | the part itself: its forged body legs / hex / bores / ports - the dimension source this F1 row waits for (PROJECT_STATUS s5); download after the first 1503 mast | no |  | F1a | Q-NEW-ANGLEDHELIX, Q-NEWMASTER-1503, Q-TRANSFER-ENDLIB
1503-06-04-FG | Replaced by catalog |  | - | 3 | 1503 |  | replaced | nothing - every dimension it was to give is printed (TFA p21) |  |  | yes | TFA p21 1503-FG (MP-FPS 45 DEG ELBOW) |  | 1503-06-04-FG |  | the part itself: its forged body legs / hex / bores / ports - the dimension source this F1 row waits for (PROJECT_STATUS s5); download after the first 1503 mast | no |  | F1a | Q-NEW-ANGLEDHELIX, Q-NEWMASTER-1503, Q-TRANSFER-ENDLIB
1503-06-08-FG | Replaced by catalog |  | - | 3 | 1503 |  | replaced | nothing - every dimension it was to give is printed (TFA p21) |  |  | yes | TFA p21 1503-FG (MP-FPS 45 DEG ELBOW) |  | 1503-06-08-FG |  | the part itself: its forged body legs / hex / bores / ports - the dimension source this F1 row waits for (PROJECT_STATUS s5); download after the first 1503 mast | no |  | F1a | Q-NEW-ANGLEDHELIX, Q-NEWMASTER-1503, Q-TRANSFER-ENDLIB
1503-08-12-FG | Replaced by catalog |  | - | 3 | 1503 |  | replaced | nothing - every dimension it was to give is printed (TFA p21) |  |  | yes | TFA p21 1503-FG (MP-FPS 45 DEG ELBOW) |  | 1503-08-12-FG |  | the part itself: its forged body legs / hex / bores / ports - the dimension source this F1 row waits for (PROJECT_STATUS s5); download after the first 1503 mast | no |  | F1a | Q-NEW-ANGLEDHELIX, Q-NEWMASTER-1503, Q-TRANSFER-ENDLIB
1601-02-02-02-FG | Replaced by catalog |  | - | 3 | 1601 |  | replaced | nothing - every dimension it was to give is printed (TFA p47) |  |  | yes | TFA p47 1601-FG (MP-FPS-FPS TEE) |  | 1601-02-02-02-FG |  | the part itself: its forged body legs / hex / bores / ports - the dimension source this F1 row waits for (PROJECT_STATUS s5); download after the 1601 pilot 1601 | no |  | F1a | Q-NEW-PERLEGSW, Q-NEWMASTER-1601, Q-TRANSFER-ENDLIB
1601-04-04-04-FG | Replaced by catalog |  | - | 3 | 1601 |  | replaced | nothing - every dimension it was to give is printed (TFA p47) |  |  | yes | TFA p47 1601-FG (MP-FPS-FPS TEE) |  | 1601-04-04-04-FG |  | the part itself: its forged body legs / hex / bores / ports - the dimension source this F1 row waits for (PROJECT_STATUS s5); download after the 1601 pilot 1601 | no |  | F1a | Q-NEW-PERLEGSW, Q-NEWMASTER-1601, Q-TRANSFER-ENDLIB
1601-06-06-06-FG | Replaced by catalog |  | - | 3 | 1601 |  | replaced | nothing - every dimension it was to give is printed (TFA p47) |  |  | yes | TFA p47 1601-FG (MP-FPS-FPS TEE) |  | 1601-06-06-06-FG |  | the part itself: its forged body legs / hex / bores / ports - the dimension source this F1 row waits for (PROJECT_STATUS s5); download after the 1601 pilot 1601 | no |  | F1a | Q-NEW-PERLEGSW, Q-NEWMASTER-1601, Q-TRANSFER-ENDLIB
1601-12-12-12-FG | Replaced by catalog |  | - | 3 | 1601 |  | replaced | nothing - every dimension it was to give is printed (TFA p47) |  |  | yes | TFA p47 1601-FG (MP-FPS-FPS TEE) |  | 1601-12-12-12-FG |  | the part itself: its forged body legs / hex / bores / ports - the dimension source this F1 row waits for (PROJECT_STATUS s5); download after the 1601 pilot 1601 | no |  | F1a | Q-NEW-PERLEGSW, Q-NEWMASTER-1601, Q-TRANSFER-ENDLIB
1601-16-16-16-FG | Replaced by catalog |  | - | 3 | 1601 |  | replaced | nothing - every dimension it was to give is printed (TFA p47) |  |  | yes | TFA p47 1601-FG (MP-FPS-FPS TEE) |  | 1601-16-16-16-FG |  | the part itself: its forged body legs / hex / bores / ports - the dimension source this F1 row waits for (PROJECT_STATUS s5); download after the 1601 pilot 1601 | no |  | F1a | Q-NEW-PERLEGSW, Q-NEWMASTER-1601, Q-TRANSFER-ENDLIB
1603-02-02-02-FG | Replaced by catalog |  | - | 3 | 1603 |  | replaced | nothing - every dimension it was to give is printed (TFA p48) |  |  | yes | TFA p48 1603-FG (FP-FPS-FPS TEE) |  | 1603-02-02-02-FG |  | the part itself: its forged body legs / hex / bores / ports - the dimension source this F1 row waits for (PROJECT_STATUS s5); download after the 1603 pilot 1603 | no |  | F1a | Q-NEW-PERLEGSW, Q-NEWMASTER-1603, Q-TRANSFER-ENDLIB
1603-04-04-04-FG | Replaced by catalog |  | - | 3 | 1603 |  | replaced | nothing - every dimension it was to give is printed (TFA p48) |  |  | yes | TFA p48 1603-FG (FP-FPS-FPS TEE) |  | 1603-04-04-04-FG |  | the part itself: its forged body legs / hex / bores / ports - the dimension source this F1 row waits for (PROJECT_STATUS s5); download after the 1603 pilot 1603 | no |  | F1a | Q-NEW-PERLEGSW, Q-NEWMASTER-1603, Q-TRANSFER-ENDLIB
1603-06-06-06-FG | Replaced by catalog |  | - | 3 | 1603 |  | replaced | nothing - every dimension it was to give is printed (TFA p48) |  |  | yes | TFA p48 1603-FG (FP-FPS-FPS TEE) |  | 1603-06-06-06-FG |  | the part itself: its forged body legs / hex / bores / ports - the dimension source this F1 row waits for (PROJECT_STATUS s5); download after the 1603 pilot 1603 | no |  | F1a | Q-NEW-PERLEGSW, Q-NEWMASTER-1603, Q-TRANSFER-ENDLIB
1603-12-12-12-FG | Replaced by catalog |  | - | 3 | 1603 |  | replaced | nothing - every dimension it was to give is printed (TFA p48) |  |  | yes | TFA p48 1603-FG (FP-FPS-FPS TEE) |  | 1603-12-12-12-FG |  | the part itself: its forged body legs / hex / bores / ports - the dimension source this F1 row waits for (PROJECT_STATUS s5); download after the 1603 pilot 1603 | no |  | F1a | Q-NEW-PERLEGSW, Q-NEWMASTER-1603, Q-TRANSFER-ENDLIB
1603-16-16-16-FG | Replaced by catalog |  | - | 3 | 1603 |  | replaced | nothing - every dimension it was to give is printed (TFA p48) |  |  | yes | TFA p48 1603-FG (FP-FPS-FPS TEE) |  | 1603-16-16-16-FG |  | the part itself: its forged body legs / hex / bores / ports - the dimension source this F1 row waits for (PROJECT_STATUS s5); download after the 1603 pilot 1603 | no |  | F1a | Q-NEW-PERLEGSW, Q-NEWMASTER-1603, Q-TRANSFER-ENDLIB
2501-LL-04-02-FG | Replaced by catalog |  | - | 3 | 2501 |  | replaced | nothing - every dimension it was to give is printed (TFA p24) |  |  | yes | TFA p24 2501-LL-FG (MJ-MP 90 DEG ELBOW X-LONG) |  | 2501-LL-04-02-FG |  | the part itself: the only dimension source (no OMi, no own Air-Way row) | no |  | F1a | Q-NEW-FOLD-2501LL
2501-LL-04-04-FG | Replaced by catalog |  | - | 3 | 2501 |  | replaced | nothing - every dimension it was to give is printed (TFA p24) |  |  | yes | TFA p24 2501-LL-FG (MJ-MP 90 DEG ELBOW X-LONG) |  | 2501-LL-04-04-FG |  | the part itself: the only dimension source (no OMi, no own Air-Way row) | no |  | F1a | Q-NEW-FOLD-2501LL
2501-LL-06-04-FG | Replaced by catalog |  | - | 3 | 2501 |  | replaced | nothing - every dimension it was to give is printed (TFA p24) |  |  | yes | TFA p24 2501-LL-FG (MJ-MP 90 DEG ELBOW X-LONG) |  | 2501-LL-06-04-FG |  | the part itself: the only dimension source (no OMi, no own Air-Way row) | no |  | F1a | Q-NEW-FOLD-2501LL
2501-LL-06-06-FG | Replaced by catalog |  | - | 3 | 2501 |  | replaced | nothing - every dimension it was to give is printed (TFA p24) |  |  | yes | TFA p24 2501-LL-FG (MJ-MP 90 DEG ELBOW X-LONG) |  | 2501-LL-06-06-FG |  | the part itself: the only dimension source (no OMi, no own Air-Way row) | no |  | F1a | Q-NEW-FOLD-2501LL
2501-LL-12-12-FG | Replaced by catalog |  | - | 3 | 2501 |  | replaced | nothing - every dimension it was to give is printed (TFA p24) |  |  | yes | TFA p24 2501-LL-FG (MJ-MP 90 DEG ELBOW X-LONG) |  | 2501-LL-12-12-FG |  | the part itself: the only dimension source (no OMi, no own Air-Way row) | no |  | F1a | Q-NEW-FOLD-2501LL
2501-LL-16-16-FG | Replaced by catalog |  | - | 3 | 2501 |  | replaced | nothing - every dimension it was to give is printed (TFA p24) |  |  | yes | TFA p24 2501-LL-FG (MJ-MP 90 DEG ELBOW X-LONG) |  | 2501-LL-16-16-FG |  | the part itself: the only dimension source (no OMi, no own Air-Way row) | no |  | F1a | Q-NEW-FOLD-2501LL
2504-04-04-FG | Replaced by catalog |  | - | 3 | 2504 |  | replaced | nothing - every dimension it was to give is printed (TFA p26) |  |  | yes | TFA p26 2504-FG (MJ-MJ 45 DEG ELBOW) |  | 2504-04-04-FG |  | the part itself: its forged body legs / hex / bores / ports - the dimension source this F1 row waits for (PROJECT_STATUS s5); download after the 2504 master is | no |  | F1a | Q-B-OTHER-2504, Q-F1, Q-NEWMASTER-2504, Q-TRANSFER-ENDLIB
2504-06-06-FG | Replaced by catalog |  | - | 3 | 2504 |  | replaced | nothing - every dimension it was to give is printed (TFA p26) |  |  | yes | TFA p26 2504-FG (MJ-MJ 45 DEG ELBOW) |  | 2504-06-06-FG |  | the part itself: its forged body legs / hex / bores / ports - the dimension source this F1 row waits for (PROJECT_STATUS s5); download after the 2504 master is | no |  | F1a | Q-B-OTHER-2504, Q-F1, Q-NEWMASTER-2504, Q-TRANSFER-ENDLIB
2504-12-12-FG | Replaced by catalog |  | - | 3 | 2504 |  | replaced | nothing - every dimension it was to give is printed (TFA p26) |  |  | yes | TFA p26 2504-FG (MJ-MJ 45 DEG ELBOW) |  | 2504-12-12-FG |  | the part itself: its forged body legs / hex / bores / ports - the dimension source this F1 row waits for (PROJECT_STATUS s5); download after the 2504 master is | no |  | F1a | Q-B-OTHER-2504, Q-F1, Q-NEWMASTER-2504, Q-TRANSFER-ENDLIB
5501-02-02-FG | Replaced by catalog |  | - | 3 | 5501 |  | replaced | nothing - every dimension it was to give is printed (TFA p31) |  |  | yes | TFA p31 5501-FG (MP-MP 45 DEG ELBOW) |  | 5501-02-02-FG |  | the part itself: its forged body legs / hex / bores / ports - the dimension source this F1 row waits for (PROJECT_STATUS s5); download after the 5501 pilot 5501 | no |  | F1a | Q-B-OTHER-5501, Q-F1, Q-NEW-ANGLEDHELIX, Q-NEWMASTER-5501, Q-TRANSFER-ENDLIB
5501-04-04-FG | Replaced by catalog |  | - | 3 | 5501 |  | replaced | nothing - every dimension it was to give is printed (TFA p31) |  |  | yes | TFA p31 5501-FG (MP-MP 45 DEG ELBOW) |  | 5501-04-04-FG |  | the part itself: its forged body legs / hex / bores / ports - the dimension source this F1 row waits for (PROJECT_STATUS s5); download after the 5501 pilot 5501 | no |  | F1a | Q-B-OTHER-5501, Q-F1, Q-NEW-ANGLEDHELIX, Q-NEWMASTER-5501, Q-TRANSFER-ENDLIB
5501-06-06-FG | Replaced by catalog |  | - | 3 | 5501 |  | replaced | nothing - every dimension it was to give is printed (TFA p31) |  |  | yes | TFA p31 5501-FG (MP-MP 45 DEG ELBOW) |  | 5501-06-06-FG |  | the part itself: its forged body legs / hex / bores / ports - the dimension source this F1 row waits for (PROJECT_STATUS s5); download after the 5501 pilot 5501 | no |  | F1a | Q-B-OTHER-5501, Q-F1, Q-NEW-ANGLEDHELIX, Q-NEWMASTER-5501, Q-TRANSFER-ENDLIB
5501-12-12-FG | Replaced by catalog |  | - | 3 | 5501 |  | replaced | nothing - every dimension it was to give is printed (TFA p31) |  |  | yes | TFA p31 5501-FG (MP-MP 45 DEG ELBOW) |  | 5501-12-12-FG |  | the part itself: its forged body legs / hex / bores / ports - the dimension source this F1 row waits for (PROJECT_STATUS s5); download after the 5501 pilot 5501 | no |  | F1a | Q-B-OTHER-5501, Q-F1, Q-NEW-ANGLEDHELIX, Q-NEWMASTER-5501, Q-TRANSFER-ENDLIB
5501-16-16-FG | Replaced by catalog |  | - | 3 | 5501 |  | replaced | nothing - every dimension it was to give is printed (TFA p31) |  |  | yes | TFA p31 5501-FG (MP-MP 45 DEG ELBOW) |  | 5501-16-16-FG |  | the part itself: its forged body legs / hex / bores / ports - the dimension source this F1 row waits for (PROJECT_STATUS s5); download after the 5501 pilot 5501 | no |  | F1a | Q-B-OTHER-5501, Q-F1, Q-NEW-ANGLEDHELIX, Q-NEWMASTER-5501, Q-TRANSFER-ENDLIB
5501-20-20-FG | Replaced by catalog |  | - | 3 | 5501 |  | replaced | nothing - every dimension it was to give is printed (TFA p31) |  |  | yes | TFA p31 5501-FG (MP-MP 45 DEG ELBOW) |  | 5501-20-20-FG |  | the part itself: its forged body legs / hex / bores / ports - the dimension source this F1 row waits for (PROJECT_STATUS s5); download after the 5501 pilot 5501 | no |  | F1a | Q-B-OTHER-5501, Q-F1, Q-NEW-ANGLEDHELIX, Q-NEWMASTER-5501, Q-TRANSFER-ENDLIB
0304-C-04 | Replaced by catalog |  | - | CONDITIONAL | 0304 |  | replaced | nothing - every value it was to give is printed in the catalog (or its condition is answered by the catalog) |  |  | yes | TFA p65 0304-C (JIC CAP NUT) |  |  | conditional for 1: 0304-C-04 | REQUIRED only if Q-B-OTHER = no; length + hex (confirm Brennan lists the 0304-C cap under this number, Q-NEW-BRENNANPN) | no |  | F2a
0304-C-05 | Replaced by catalog |  | - | CONDITIONAL | 0304 |  | replaced | nothing - every value it was to give is printed in the catalog (or its condition is answered by the catalog) |  |  | yes | TFA p65 0304-C (JIC CAP NUT) |  |  | conditional for 1: 0304-C-05 | REQUIRED only if Q-B-OTHER = no; length + hex (confirm Brennan lists the 0304-C cap under this number, Q-NEW-BRENNANPN) | no |  | F2a
0304-C-06 | Replaced by catalog |  | - | CONDITIONAL | 0304 |  | replaced | nothing - every value it was to give is printed in the catalog (or its condition is answered by the catalog) |  |  | yes | TFA p65 0304-C (JIC CAP NUT) |  |  | conditional for 1: 0304-C-06 | REQUIRED only if Q-B-OTHER = no; length + hex (confirm Brennan lists the 0304-C cap under this number, Q-NEW-BRENNANPN) | no |  | F2a
0304-C-10 | Replaced by catalog |  | - | CONDITIONAL | 0304 |  | replaced | nothing - every value it was to give is printed in the catalog (or its condition is answered by the catalog) |  |  | yes | TFA p65 0304-C (JIC CAP NUT) |  |  | conditional for 1: 0304-C-10 | REQUIRED only if Q-B-OTHER = no; length + hex (confirm Brennan lists the 0304-C cap under this number, Q-NEW-BRENNANPN) | no |  | F2a
0304-C-12 | Replaced by catalog |  | - | CONDITIONAL | 0304 |  | replaced | nothing - every value it was to give is printed in the catalog (or its condition is answered by the catalog) |  |  | yes | TFA p65 0304-C (JIC CAP NUT) |  |  | conditional for 1: 0304-C-12 | REQUIRED only if Q-B-OTHER = no; length + hex (confirm Brennan lists the 0304-C cap under this number, Q-NEW-BRENNANPN) | no |  | F2a
0304-C-14 | Replaced by catalog |  | - | CONDITIONAL | 0304 |  | replaced | nothing - every value it was to give is printed in the catalog (or its condition is answered by the catalog) |  |  | yes | TFA p65 0304-C (JIC CAP NUT) |  |  | conditional for 1: 0304-C-14 | REQUIRED only if Q-B-OTHER = no; length + hex (confirm Brennan lists the 0304-C cap under this number, Q-NEW-BRENNANPN) | no |  | F2a
0304-C-16 | Replaced by catalog |  | - | CONDITIONAL | 0304 |  | replaced | nothing - every value it was to give is printed in the catalog (or its condition is answered by the catalog) |  |  | yes | TFA p65 0304-C (JIC CAP NUT) |  |  | conditional for 1: 0304-C-16 | REQUIRED only if Q-B-OTHER = no; length + hex (confirm Brennan lists the 0304-C cap under this number, Q-NEW-BRENNANPN) | no |  | F2a
0304-C-20 | Replaced by catalog |  | - | CONDITIONAL | 0304 |  | replaced | nothing - every value it was to give is printed in the catalog (or its condition is answered by the catalog) |  |  | yes | TFA p65 0304-C (JIC CAP NUT) |  |  | conditional for 1: 0304-C-20 | REQUIRED only if Q-B-OTHER = no; length + hex (confirm Brennan lists the 0304-C cap under this number, Q-NEW-BRENNANPN) | no |  | F2a
0304-C-24 | Replaced by catalog |  | - | CONDITIONAL | 0304 |  | replaced | nothing - every value it was to give is printed in the catalog (or its condition is answered by the catalog) |  |  | yes | TFA p65 0304-C (JIC CAP NUT) |  |  | conditional for 1: 0304-C-24 | REQUIRED only if Q-B-OTHER = no; length + hex (confirm Brennan lists the 0304-C cap under this number, Q-NEW-BRENNANPN) | no |  | F2a
0306-03 | Replaced by catalog |  | - | CONDITIONAL | 0306 |  | replaced | nothing - every value it was to give is printed in the catalog (or its condition is answered by the catalog) |  |  | yes | TFA p65 0306 (BULKHEAD LOCK NUT) |  |  | conditional for 1: 0306-03 | REQUIRED only if Q-B-OTHER = no; thickness + hex (confirm Brennan lists the 0306 JIC locknut under this number, Q-NEW-BRENNANPN) | no |  | F2a
0306-04 | Replaced by catalog |  | - | CONDITIONAL | 0306 |  | replaced | nothing - every value it was to give is printed in the catalog (or its condition is answered by the catalog) |  |  | yes | TFA p65 0306 (BULKHEAD LOCK NUT) |  |  | conditional for 1: 0306-04 | REQUIRED only if Q-B-OTHER = no; thickness + hex (confirm Brennan lists the 0306 JIC locknut under this number, Q-NEW-BRENNANPN) | no |  | F2a
0306-05 | Replaced by catalog |  | - | CONDITIONAL | 0306 |  | replaced | nothing - every value it was to give is printed in the catalog (or its condition is answered by the catalog) |  |  | yes | TFA p65 0306 (BULKHEAD LOCK NUT) |  |  | conditional for 1: 0306-05 | REQUIRED only if Q-B-OTHER = no; thickness + hex (confirm Brennan lists the 0306 JIC locknut under this number, Q-NEW-BRENNANPN) | no |  | F2a
0306-06 | Replaced by catalog |  | - | CONDITIONAL | 0306 |  | replaced | nothing - every value it was to give is printed in the catalog (or its condition is answered by the catalog) |  |  | yes | TFA p65 0306 (BULKHEAD LOCK NUT) |  |  | conditional for 1: 0306-06 | REQUIRED only if Q-B-OTHER = no; thickness + hex (confirm Brennan lists the 0306 JIC locknut under this number, Q-NEW-BRENNANPN) | no |  | F2a
0306-10 | Replaced by catalog |  | - | CONDITIONAL | 0306 |  | replaced | nothing - every value it was to give is printed in the catalog (or its condition is answered by the catalog) |  |  | yes | TFA p65 0306 (BULKHEAD LOCK NUT) |  |  | conditional for 1: 0306-10 | REQUIRED only if Q-B-OTHER = no; thickness + hex (confirm Brennan lists the 0306 JIC locknut under this number, Q-NEW-BRENNANPN) | no |  | F2a
0306-12 | Replaced by catalog |  | - | CONDITIONAL | 0306 |  | replaced | nothing - every value it was to give is printed in the catalog (or its condition is answered by the catalog) |  |  | yes | TFA p65 0306 (BULKHEAD LOCK NUT) |  |  | conditional for 1: 0306-12 | REQUIRED only if Q-B-OTHER = no; thickness + hex (confirm Brennan lists the 0306 JIC locknut under this number, Q-NEW-BRENNANPN) | no |  | F2a
0306-16 | Replaced by catalog |  | - | CONDITIONAL | 0306 |  | replaced | nothing - every value it was to give is printed in the catalog (or its condition is answered by the catalog) |  |  | yes | TFA p65 0306 (BULKHEAD LOCK NUT) |  |  | conditional for 1: 0306-16 | REQUIRED only if Q-B-OTHER = no; thickness + hex (confirm Brennan lists the 0306 JIC locknut under this number, Q-NEW-BRENNANPN) | no |  | F2a
0306-20 | Replaced by catalog |  | - | CONDITIONAL | 0306 |  | replaced | nothing - every value it was to give is printed in the catalog (or its condition is answered by the catalog) |  |  | yes | TFA p65 0306 (BULKHEAD LOCK NUT) |  |  | conditional for 1: 0306-20 | REQUIRED only if Q-B-OTHER = no; thickness + hex (confirm Brennan lists the 0306 JIC locknut under this number, Q-NEW-BRENNANPN) | no |  | F2a
0306-24 | Replaced by catalog |  | - | CONDITIONAL | 0306 |  | replaced | nothing - every value it was to give is printed in the catalog (or its condition is answered by the catalog) |  |  | yes | TFA p65 0306 (BULKHEAD LOCK NUT) |  |  | conditional for 1: 0306-24 | REQUIRED only if Q-B-OTHER = no; thickness + hex (confirm Brennan lists the 0306 JIC locknut under this number, Q-NEW-BRENNANPN) | no |  | F2a
2501-04-12-FG | Replaced by catalog |  | - | CONDITIONAL | 2501 |  | replaced | nothing for its stated purpose (Brennan -FG data if Q-F1 = no): the catalog prints this -FG part (TFA p23) |  |  | yes | TFA p23 2501-FG (MJ-MP 90 DEG ELBOW) |  |  | conditional for 1: 2501-04-12-FG | REQUIRED if Q-F1 = no (standing F1 decision: wait for the Brennan -FG STEP); otherwise only a cross-check (Brennan + OMi = one source, R3) | no |  | F1a
2501-05-06-FG | Replaced by catalog |  | - | CONDITIONAL | 2501 |  | replaced | nothing for its stated purpose (Brennan -FG data if Q-F1 = no): the catalog prints this -FG part (TFA p23) |  |  | yes | TFA p23 2501-FG (MJ-MP 90 DEG ELBOW) |  |  | conditional for 1: 2501-05-06-FG | REQUIRED if Q-F1 = no (standing F1 decision: wait for the Brennan -FG STEP); otherwise only a cross-check (Brennan + OMi = one source, R3) | no |  | F1a
2501-06-12-FG | Replaced by catalog |  | - | CONDITIONAL | 2501 |  | replaced | nothing for its stated purpose (Brennan -FG data if Q-F1 = no): the catalog prints this -FG part (TFA p23) |  |  | yes | TFA p23 2501-FG (MJ-MP 90 DEG ELBOW) |  |  | conditional for 1: 2501-06-12-FG | REQUIRED if Q-F1 = no (standing F1 decision: wait for the Brennan -FG STEP); otherwise only a cross-check (Brennan + OMi = one source, R3) | no |  | F1a
2501-08-16-FG | Replaced by catalog |  | - | CONDITIONAL | 2501 |  | replaced | nothing for its stated purpose (Brennan -FG data if Q-F1 = no): the catalog prints this -FG part (TFA p23) |  |  | yes | TFA p23 2501-FG (MJ-MP 90 DEG ELBOW) |  |  | conditional for 1: 2501-08-16-FG | REQUIRED if Q-F1 = no (standing F1 decision: wait for the Brennan -FG STEP); otherwise only a cross-check (Brennan + OMi = one source, R3) | no |  | F1a
2501-12-06-FG | Replaced by catalog |  | - | CONDITIONAL | 2501 |  | replaced | nothing for its stated purpose (Brennan -FG data if Q-F1 = no): the catalog prints this -FG part (TFA p23) |  |  | yes | TFA p23 2501-FG (MJ-MP 90 DEG ELBOW) |  |  | conditional for 1: 2501-12-06-FG | REQUIRED if Q-F1 = no (standing F1 decision: wait for the Brennan -FG STEP); otherwise only a cross-check (Brennan + OMi = one source, R3) | no |  | F1a
2501-12-20-FG | Replaced by catalog |  | - | CONDITIONAL | 2501 |  | replaced | nothing for its stated purpose (Brennan -FG data if Q-F1 = no): the catalog prints this -FG part (TFA p23) |  |  | yes | TFA p23 2501-FG (MJ-MP 90 DEG ELBOW) |  |  | conditional for 1: 2501-12-20-FG | REQUIRED if Q-F1 = no (standing F1 decision: wait for the Brennan -FG STEP); otherwise only a cross-check (Brennan + OMi = one source, R3) | no |  | F1a
2501-16-08-FG | Replaced by catalog |  | - | CONDITIONAL | 2501 |  | replaced | nothing for its stated purpose (Brennan -FG data if Q-F1 = no): the catalog prints this -FG part (TFA p23) |  |  | yes | TFA p23 2501-FG (MJ-MP 90 DEG ELBOW) |  |  | conditional for 1: 2501-16-08-FG | REQUIRED if Q-F1 = no (standing F1 decision: wait for the Brennan -FG STEP); otherwise only a cross-check (Brennan + OMi = one source, R3) | no |  | F1a
2501-16-24-FG | Replaced by catalog |  | - | CONDITIONAL | 2501 |  | replaced | nothing for its stated purpose (Brennan -FG data if Q-F1 = no): the catalog prints this -FG part (TFA p23) |  |  | yes | TFA p23 2501-FG (MJ-MP 90 DEG ELBOW) |  |  | conditional for 1: 2501-16-24-FG | REQUIRED if Q-F1 = no (standing F1 decision: wait for the Brennan -FG STEP); otherwise only a cross-check (Brennan + OMi = one source, R3) | no |  | F1a
2501-24-16-FG | Replaced by catalog |  | - | CONDITIONAL | 2501 |  | replaced | nothing for its stated purpose (Brennan -FG data if Q-F1 = no): the catalog prints this -FG part (TFA p23) |  |  | yes | TFA p23 2501-FG (MJ-MP 90 DEG ELBOW) |  |  | conditional for 1: 2501-24-16-FG | REQUIRED if Q-F1 = no (standing F1 decision: wait for the Brennan -FG STEP); otherwise only a cross-check (Brennan + OMi = one source, R3) | no |  | F1a
2501-L-04-04-FG | Replaced by catalog |  | - | CONDITIONAL | 2501 |  | replaced | nothing for its stated purpose (Brennan -FG data if Q-F1 = no): the catalog prints this -FG part (TFA p24) |  |  | yes | TFA p24 2501-L-FG (MJ-MP 90 DEG ELBOW LONG) |  |  | conditional for 1: 2501-L-04-04-FG | REQUIRED if Q-F1 = no (standing F1 decision: wait for the Brennan -FG STEP); otherwise only a cross-check (Brennan + OMi = one source, R3) | no |  | F1a
2501-L-08-08-FG | Replaced by catalog |  | - | CONDITIONAL | 2501 |  | replaced | nothing for its stated purpose (Brennan -FG data if Q-F1 = no): the catalog prints this -FG part (TFA p24) |  |  | yes | TFA p24 2501-L-FG (MJ-MP 90 DEG ELBOW LONG) |  |  | conditional for 1: 2501-L-08-08-FG | REQUIRED if Q-F1 = no (standing F1 decision: wait for the Brennan -FG STEP); otherwise only a cross-check (Brennan + OMi = one source, R3) | no |  | F1a
2501-L-12-12-FG | Replaced by catalog |  | - | CONDITIONAL | 2501 |  | replaced | nothing for its stated purpose (Brennan -FG data if Q-F1 = no): the catalog prints this -FG part (TFA p24) |  |  | yes | TFA p24 2501-L-FG (MJ-MP 90 DEG ELBOW LONG) |  |  | conditional for 1: 2501-L-12-12-FG | REQUIRED if Q-F1 = no (standing F1 decision: wait for the Brennan -FG STEP); otherwise only a cross-check (Brennan + OMi = one source, R3) | no |  | F1a
2501-L-16-16-FG | Replaced by catalog |  | - | CONDITIONAL | 2501 |  | replaced | nothing for its stated purpose (Brennan -FG data if Q-F1 = no): the catalog prints this -FG part (TFA p24) |  |  | yes | TFA p24 2501-L-FG (MJ-MP 90 DEG ELBOW LONG) |  |  | conditional for 1: 2501-L-16-16-FG | REQUIRED if Q-F1 = no (standing F1 decision: wait for the Brennan -FG STEP); otherwise only a cross-check (Brennan + OMi = one source, R3) | no |  | F1a
2502-06-08-FG | Replaced by catalog |  | - | CONDITIONAL | 2502 |  | replaced | nothing for its stated purpose (Brennan -FG data if Q-F1 = no): the catalog prints this -FG part (TFA p25) |  |  | yes | TFA p25 2502-FG (MJ-FP 90 DEG ELBOW) |  |  | conditional for 1: 2502-06-08-FG | REQUIRED if Q-F1 = no (standing F1 decision: wait for the Brennan -FG STEP); otherwise only a cross-check (Brennan + OMi = one source, R3) | no |  | F1a
2502-08-04-FG | Replaced by catalog |  | - | CONDITIONAL | 2502 |  | replaced | nothing for its stated purpose (Brennan -FG data if Q-F1 = no): the catalog prints this -FG part (TFA p25) |  |  | yes | TFA p25 2502-FG (MJ-FP 90 DEG ELBOW) |  |  | conditional for 1: 2502-08-04-FG | REQUIRED if Q-F1 = no (standing F1 decision: wait for the Brennan -FG STEP); also the data point for the MS51506 vs OMi leg conflict; otherwise only a cross-che | no |  | F1a
2502-12-08-FG | Replaced by catalog |  | - | CONDITIONAL | 2502 |  | replaced | nothing for its stated purpose (Brennan -FG data if Q-F1 = no): the catalog prints this -FG part (TFA p25) |  |  | yes | TFA p25 2502-FG (MJ-FP 90 DEG ELBOW) |  |  | conditional for 1: 2502-12-08-FG | REQUIRED if Q-F1 = no (standing F1 decision: wait for the Brennan -FG STEP); also the data point for the MS51506 vs OMi leg conflict; otherwise only a cross-che | no |  | F1a
2502-16-20-FG | Replaced by catalog |  | - | CONDITIONAL | 2502 |  | replaced | nothing for its stated purpose (Brennan -FG data if Q-F1 = no): the catalog prints this -FG part (TFA p25) |  |  | yes | TFA p25 2502-FG (MJ-FP 90 DEG ELBOW) |  |  | conditional for 1: 2502-16-20-FG | REQUIRED if Q-F1 = no (standing F1 decision: wait for the Brennan -FG STEP); otherwise only a cross-check (Brennan + OMi = one source, R3) | no |  | F1a
2502-24-24-FG | Replaced by catalog |  | - | CONDITIONAL | 2502 |  | replaced | nothing for its stated purpose (Brennan -FG data if Q-F1 = no): the catalog prints this -FG part (TFA p25) |  |  | yes | TFA p25 2502-FG (MJ-FP 90 DEG ELBOW) |  |  | conditional for 1: 2502-24-24-FG | REQUIRED if Q-F1 = no (standing F1 decision: wait for the Brennan -FG STEP); critic: keep it on the required list - MS51506 + OMi count as one source at most; o | no |  | F1a
2503-20-24-FG | Replaced by catalog |  | - | CONDITIONAL | 2503 |  | replaced | nothing for its stated purpose (Brennan -FG data if Q-F1 = no): the catalog prints this -FG part (TFA p26) |  |  | yes | TFA p26 2503-FG (MJ-MP 45 DEG ELBOW) |  |  | conditional for 1: 2503-20-24-FG | REQUIRED if Q-F1 = no (standing F1 decision: wait for the Brennan -FG STEP); otherwise only a cross-check (Brennan + OMi = one source, R3) | no |  | F1a
2601-24-24-24-FG | Replaced by catalog |  | - | CONDITIONAL | 2601 |  | replaced | nothing for its stated purpose (Brennan -FG data if Q-F1 = no): the catalog prints this -FG part (TFA p49) |  |  | yes | TFA p49 2601-FG (MJ-MJ-MP TEE) |  |  | conditional for 1: 2601-24-24-24-FG | REQUIRED if Q-F1 = no (standing F1 decision: wait for the Brennan -FG STEP); otherwise only a cross-check (Brennan + OMi = one source, R3) | no |  | F1a
2602-08-08-08-FG | Replaced by catalog |  | - | CONDITIONAL | 2602 |  | replaced | nothing for its stated purpose (Brennan -FG data if Q-F1 = no): the catalog prints this -FG part (TFA p49) |  |  | yes | TFA p49 2602-FG (MJ-MJ-FP TEE) |  |  | conditional for 1: 2602-08-08-08-FG | REQUIRED if Q-F1 = no (standing F1 decision: wait for the Brennan -FG STEP); also informs the open 2502-08-08-FG MS51506 A8-8 leg conflict; otherwise only a cro | no |  | F1a
5500-08-04-FG | Replaced by catalog |  | - | CONDITIONAL | 5500 |  | replaced | nothing for its stated purpose (Brennan -FG data if Q-F1 = no): the catalog prints this -FG part (TFA p30) |  |  | yes | TFA p30 5500-FG (MP-MP 90 DEG ELBOW) |  |  | conditional for 1: 5500-08-04-FG | REQUIRED if Q-F1 = no (standing F1 decision: wait for the Brennan -FG STEP); otherwise only a cross-check (Brennan + OMi = one source, R3) | no |  | F1a
5500-24-24-FG | Replaced by catalog |  | - | CONDITIONAL | 5500 |  | replaced | nothing for its stated purpose (Brennan -FG data if Q-F1 = no): the catalog prints this -FG part (TFA p31) |  |  | yes | TFA p31 5500-FG (MP-MP 90 DEG ELBOW) |  |  | conditional for 1: 5500-24-24-FG | REQUIRED if Q-F1 = no (standing F1 decision: wait for the Brennan -FG STEP); otherwise only a cross-check (Brennan + OMi = one source, R3) | no |  | F1a
5501-24-24-FG | Replaced by catalog |  | - | CONDITIONAL | 5501 |  | replaced | nothing for dimensions: the download was required only if Q-B-OTHER-5501 = no; the catalog answers it (yes) and prints the row; stays an optional cross-check |  |  | yes | TFA p31 5501-FG (MP-MP 45 DEG ELBOW) |  |  | conditional for 1: 5501-24-24-FG | REQUIRED only if Q-B-OTHER = no (legs N4/N6 + hex Y); otherwise an optional cross-check that cannot raise the status (R3) | no |  | F2b
5502-02-04-FG | Replaced by catalog |  | - | CONDITIONAL | 5502 |  | replaced | nothing for its stated purpose (Brennan -FG data if Q-F1 = no): the catalog prints this -FG part (TFA p31) |  |  | yes | TFA p31 5502-FG (MP-FP 90 DEG ELBOW STREET ELBOW) |  |  | conditional for 1: 5502-02-04-FG | REQUIRED if Q-F1 = no (standing F1 decision: wait for the Brennan -FG STEP); otherwise only a cross-check (Brennan + OMi = one source, R3) | no |  | F1a
5502-06-08-FG | Replaced by catalog |  | - | CONDITIONAL | 5502 |  | replaced | nothing for its stated purpose (Brennan -FG data if Q-F1 = no): the catalog prints this -FG part (TFA p31) |  |  | yes | TFA p31 5502-FG (MP-FP 90 DEG ELBOW STREET ELBOW) |  |  | conditional for 1: 5502-06-08-FG | REQUIRED if Q-F1 = no (standing F1 decision: wait for the Brennan -FG STEP); otherwise only a cross-check (Brennan + OMi = one source, R3) | no |  | F1a
5502-12-08-FG | Replaced by catalog |  | - | CONDITIONAL | 5502 |  | replaced | nothing for its stated purpose (Brennan -FG data if Q-F1 = no): the catalog prints this -FG part (TFA p31) |  |  | yes | TFA p31 5502-FG (MP-FP 90 DEG ELBOW STREET ELBOW) |  |  | conditional for 1: 5502-12-08-FG | REQUIRED if Q-F1 = no (standing F1 decision: wait for the Brennan -FG STEP); otherwise only a cross-check (Brennan + OMi = one source, R3) | no |  | F1a
5502-20-16-FG | Replaced by catalog |  | - | CONDITIONAL | 5502 |  | replaced | nothing for its stated purpose (Brennan -FG data if Q-F1 = no): the catalog prints this -FG part (TFA p31) |  |  | yes | TFA p31 5502-FG (MP-FP 90 DEG ELBOW STREET ELBOW) |  |  | conditional for 1: 5502-20-16-FG | REQUIRED if Q-F1 = no (standing F1 decision: wait for the Brennan -FG STEP); otherwise only a cross-check (Brennan + OMi = one source, R3) | no |  | F1a
6500-06-04-FG | Replaced by catalog |  | - | CONDITIONAL | 6500 |  | replaced | nothing - its purpose (Brennan -FG dimensions if Q-F1 = no; otherwise a cross-check) is met by the catalog row 6500-FG p34, which OMi equals |  |  | yes | TFA p34 6500-FG (MJ-FJS 90 DEG ELBOW) |  |  | conditional for 1: 6500-06-04-FG | REQUIRED if Q-F1 = no (standing F1 decision: wait for the Brennan -FG STEP); otherwise only a cross-check (Brennan + OMi = one source, R3) | no |  | F1b
6500-L-04-04-FG | Replaced by catalog |  | - | CONDITIONAL | 6500 |  | replaced | nothing - its purpose (Brennan -FG dimensions if Q-F1 = no; otherwise a cross-check) is met by the catalog row 6500-L-FG p34, which OMi equals |  |  | yes | TFA p34 6500-L-FG (MJ-FJS 90 DEG ELBOW LONG) |  |  | conditional for 1: 6500-L-04-04-FG | REQUIRED if Q-F1 = no; otherwise cross-check of the provisional OMi values | no |  | F1b
6500-L-06-06-FG | Replaced by catalog |  | - | CONDITIONAL | 6500 |  | replaced | nothing - its purpose (Brennan -FG dimensions if Q-F1 = no; otherwise a cross-check) is met by the catalog row 6500-L-FG p34, which OMi equals |  |  | yes | TFA p34 6500-L-FG (MJ-FJS 90 DEG ELBOW LONG) |  |  | conditional for 1: 6500-L-06-06-FG | REQUIRED if Q-F1 = no; otherwise cross-check of the provisional OMi values | no |  | F1b
6500-L-12-12-FG | Replaced by catalog |  | - | CONDITIONAL | 6500 |  | replaced | nothing - its purpose (Brennan -FG dimensions if Q-F1 = no; otherwise a cross-check) is met by the catalog row 6500-L-FG p34, which OMi equals |  |  | yes | TFA p34 6500-L-FG (MJ-FJS 90 DEG ELBOW LONG) |  |  | conditional for 1: 6500-L-12-12-FG | REQUIRED if Q-F1 = no; otherwise cross-check of the provisional OMi values | no |  | F1b
6500-L-16-16-FG | Replaced by catalog |  | - | CONDITIONAL | 6500 |  | replaced | nothing - its purpose (Brennan -FG dimensions if Q-F1 = no; otherwise a cross-check) is met by the catalog row 6500-L-FG p34, which OMi equals |  |  | yes | TFA p34 6500-L-FG (MJ-FJS 90 DEG ELBOW LONG) |  |  | conditional for 1: 6500-L-16-16-FG | REQUIRED if Q-F1 = no; otherwise cross-check of the provisional OMi values | no |  | F1b
6501-04-06-FG | Replaced by catalog |  | - | CONDITIONAL | 6501 |  | replaced | nothing - its purpose (Brennan -FG dimensions if Q-F1 = no; otherwise a cross-check) is met by the catalog row 6501-FG p35, which OMi equals |  |  | yes | TFA p35 6501-FG (MP-FJS 90 DEG ELBOW) |  |  | conditional for 1: 6501-04-06-FG | REQUIRED if Q-F1 = no (standing F1 decision: wait for the Brennan -FG STEP); otherwise only a cross-check (Brennan + OMi = one source, R3) | no |  | F1b
6501-06-08-FG | Replaced by catalog |  | - | CONDITIONAL | 6501 |  | replaced | nothing - its purpose (Brennan -FG dimensions if Q-F1 = no; otherwise a cross-check) is met by the catalog row 6501-FG p35, which OMi equals |  |  | yes | TFA p35 6501-FG (MP-FJS 90 DEG ELBOW) |  |  | conditional for 1: 6501-06-08-FG | REQUIRED if Q-F1 = no (standing F1 decision: wait for the Brennan -FG STEP); otherwise only a cross-check (Brennan + OMi = one source, R3) | no |  | F1b
6501-08-06-FG | Replaced by catalog |  | - | CONDITIONAL | 6501 |  | replaced | nothing - its purpose (Brennan -FG dimensions if Q-F1 = no; otherwise a cross-check) is met by the catalog row 6501-FG p35, which OMi equals |  |  | yes | TFA p35 6501-FG (MP-FJS 90 DEG ELBOW) |  |  | conditional for 1: 6501-08-06-FG | REQUIRED if Q-F1 = no (standing F1 decision: wait for the Brennan -FG STEP); otherwise only a cross-check (Brennan + OMi = one source, R3) | no |  | F1b
6501-08-08-FG | Replaced by catalog |  | - | CONDITIONAL | 6501 |  | replaced | nothing - its purpose (Brennan -FG dimensions if Q-F1 = no; otherwise a cross-check) is met by the catalog row 6501-FG p35, which OMi equals |  |  | yes | TFA p35 6501-FG (MP-FJS 90 DEG ELBOW) |  |  | conditional for 1: 6501-08-08-FG | REQUIRED if Q-F1 = no (standing F1 decision: wait for the Brennan -FG STEP); otherwise only a cross-check (Brennan + OMi = one source, R3) | no |  | F1b
6501-08-10-FG | Replaced by catalog |  | - | CONDITIONAL | 6501 |  | replaced | nothing - its purpose (Brennan -FG dimensions if Q-F1 = no; otherwise a cross-check) is met by the catalog row 6501-FG p35, which OMi equals |  |  | yes | TFA p35 6501-FG (MP-FJS 90 DEG ELBOW) |  |  | conditional for 1: 6501-08-10-FG | REQUIRED if Q-F1 = no (standing F1 decision: wait for the Brennan -FG STEP); otherwise only a cross-check (Brennan + OMi = one source, R3) | no |  | F1b
6501-16-16-FG | Replaced by catalog |  | - | CONDITIONAL | 6501 |  | replaced | nothing - its purpose (Brennan -FG dimensions if Q-F1 = no; otherwise a cross-check) is met by the catalog row 6501-FG p35, which OMi equals |  |  | yes | TFA p35 6501-FG (MP-FJS 90 DEG ELBOW) |  |  | conditional for 1: 6501-16-16-FG | REQUIRED if Q-F1 = no (standing F1 decision: wait for the Brennan -FG STEP); otherwise only a cross-check (Brennan + OMi = one source, R3) | no |  | F1b
6501-20-20-FG | Replaced by catalog |  | - | CONDITIONAL | 6501 |  | replaced | nothing - its purpose (Brennan -FG dimensions if Q-F1 = no; otherwise a cross-check) is met by the catalog row 6501-FG p35, which OMi equals |  |  | yes | TFA p35 6501-FG (MP-FJS 90 DEG ELBOW) |  |  | conditional for 1: 6501-20-20-FG | REQUIRED if Q-F1 = no (standing F1 decision: wait for the Brennan -FG STEP); otherwise only a cross-check (Brennan + OMi = one source, R3) | no |  | F1b
6501-24-24-FG | Replaced by catalog |  | - | CONDITIONAL | 6501 |  | replaced | nothing - its purpose (Brennan -FG dimensions if Q-F1 = no; otherwise a cross-check) is met by the catalog row 6501-FG p35, which OMi equals |  |  | yes | TFA p35 6501-FG (MP-FJS 90 DEG ELBOW) |  |  | conditional for 1: 6501-24-24-FG | REQUIRED if Q-F1 = no (standing F1 decision: wait for the Brennan -FG STEP); otherwise only a cross-check (Brennan + OMi = one source, R3) | no |  | F1b
6503-04-04-FG | Replaced by catalog |  | - | CONDITIONAL | 6503 |  | replaced | nothing - its purpose (Brennan -FG dimensions if Q-F1 = no; otherwise a cross-check) is met by the catalog row 6503-FG p38, which OMi equals; caveat: if Q-TRANSFER-TAPDRILL = no, the row's tap drill would still have to be measured on a STEP (not a stated purpose of this item) |  |  | yes | TFA p38 6503-FG (FP-FJS 90 DEG ELBOW) |  |  | conditional for 1: 6503-04-04-FG | REQUIRED if Q-F1 = no (standing F1 decision: wait for the Brennan -FG STEP); otherwise only a cross-check (Brennan + OMi = one source, R3) | no |  | F1b
6503-12-12-FG | Replaced by catalog |  | - | CONDITIONAL | 6503 |  | replaced | nothing - its purpose (Brennan -FG dimensions if Q-F1 = no; otherwise a cross-check) is met by the catalog row 6503-FG p38, which OMi equals; caveat: if Q-TRANSFER-TAPDRILL = no, the row's tap drill would still have to be measured on a STEP (not a stated purpose of this item) |  |  | yes | TFA p38 6503-FG (FP-FJS 90 DEG ELBOW) |  |  | conditional for 1: 6503-12-12-FG | REQUIRED if Q-F1 = no (standing F1 decision: wait for the Brennan -FG STEP); otherwise only a cross-check (Brennan + OMi = one source, R3) | no |  | F1b
6506-12-12 | Replaced by catalog |  | - | CONDITIONAL | 6506 |  | replaced | nothing - catalog L5 2.29 = port face to nut face (TFA p18) - and Q-B-SWSTR is answered, so the step condition cannot arise |  |  | yes | TFA p18 6506 (FP-FJS STRAIGHT) |  |  | conditional for 1: 6506-12-12 | OPTIONAL: only if both Q-B-SWSTR and Q-TRANSFER are declined - gives L17 (port face to nut face) directly | no |  | F45D
6506-12-16 | Replaced by catalog |  | - | CONDITIONAL | 6506 |  | replaced | nothing - catalog L5 2.200 (TFA p18); Q-B-SWSTR answered |  |  | yes | TFA p18 6506 (FP-FJS STRAIGHT) |  |  | conditional for 1: 6506-12-16 | OPTIONAL: only if both Q-B-SWSTR and Q-TRANSFER are declined - gives L17 (port face to nut face) directly | no |  | F45D
6506-16-16 | Replaced by catalog |  | - | CONDITIONAL | 6506 |  | replaced | nothing - catalog L5 2.614 (TFA p18); Q-B-SWSTR answered |  |  | yes | TFA p18 6506 (FP-FJS STRAIGHT) |  |  | conditional for 1: 6506-16-16 | OPTIONAL: only if both Q-B-SWSTR and Q-TRANSFER are declined - gives L17 (port face to nut face) directly | no |  | F45D
6506-20-20 | Replaced by catalog |  | - | CONDITIONAL | 6506 |  | replaced | nothing - catalog L5 2.825 (TFA p18); Q-B-SWSTR answered |  |  | yes | TFA p18 6506 (FP-FJS STRAIGHT) |  |  | conditional for 1: 6506-20-20 | OPTIONAL: only if both Q-B-SWSTR and Q-TRANSFER are declined - gives L17 (port face to nut face) directly | no |  | F45D
6900-05-04-O | Replaced by catalog |  | - | CONDITIONAL | 6900 |  | replaced | nothing - TFA p18 lists 6900-05-04-O: L 1.280 (ORB end face to nut face) / L1 1.090 (to the stem nose); L - L1 0.19 = the Brennan -04 NPSM nut; sandbox: builds |  |  | yes | TFA p18 6900-O (MORB-FPS STRAIGHT) |  |  | conditional for 1: 6900-05-04-O | ALTERNATIVE to Q-CONFLICT-6900-05-04-O: ORB tip to nut face / stem tip - confirm Brennan lists the part first (critic) | no |  | F45D
2408-14 | Replaced by catalog |  | - | OPTIONAL | 2408 |  | replaced | nothing - TFA p66 2408-14 C HEX 1.250 is now in the repo (07_RAW_EXTRACTS/brennan_catalogs/TFA Catalog.pdf) |  |  | yes | TFA p66 2408 (MJ PLUG) |  |  | optional for 1: 2408-14-SOLID | OPTIONAL: makes the 2026-09-05 Brennan-drawing hex 1.250 re-checkable from the repo (needed before calling the row VERIFIED) | no |  | F45D
2501-04-02-FG | Replaced by catalog |  | - | OPTIONAL | 2501 |  | replaced | nothing - TFA p23 2501-04-02-FG L 0.78 is now in the repo |  |  | yes | TFA p23 2501-FG (MJ-MP 90 DEG ELBOW) |  |  | optional for 1: 2501-04-02-FG | OPTIONAL: makes the Brennan-drawing N 0.78 re-checkable from the repo | no |  | F45D
6600-24-24-24-FG | Replaced by catalog |  | - | OPTIONAL | 6600 |  | replaced | nothing - TFA p57 6600-24-24-24-FG A3 DRILL 1.312 (the swivel-leg drill) |  |  | yes | TFA p57 6600-FG (MJ-MJ-FJS TEE) |  |  | optional for 1: 6600-24-24-24-FG | OPTIONAL same-part check of the swivel-leg bore | no |  | F45D
5501-32-32-FG | Replaced by catalog |  | - | CONDITIONAL | 5501 |  | replaced | nothing for dimensions: the download was required only if Q-B-OTHER-5501 = no; the catalog answers it (yes); stays an optional cross-check |  |  | NO |  | not in any Brennan catalog (the size is missing from its printed table) - Brennan may not sell it: check brennaninc.com before relying on it |  | conditional for 1: 5501-32-32-FG | REQUIRED only if Q-B-OTHER = no (legs N4/N6 + hex Y); otherwise an optional cross-check that cannot raise the status (R3) | no |  | F2b
1404-02-02 | Already in repo |  | - | IN_REPO | 1404 |  | not_replaced | in repo (09_STEP_FILES) - no download; it serves geometry the catalog does not print: in repo: NPSM -02 swivel end (NPSM_MEAS[2]) |  |  | yes | TFA p4 1404 (MP-FPS STRAIGHT) |  |  | reference for 1: 6900-04-02-O | in repo: NPSM -02 swivel end (NPSM_MEAS[2]) | yes | BRENNAN_1404-02-02.stp | F45D
1404-04-04 | Already in repo |  | - | IN_REPO | 1404 |  | not_replaced | in repo (09_STEP_FILES) - no download; it serves geometry the catalog does not print: in repo: NPSM -04 swivel end (NPSM_MEAS[4]) |  |  | yes | TFA p4 1404 (MP-FPS STRAIGHT) |  |  | reference for 5: 1504-04-04-FG, 6900-04-04-O, 6900-05-04-O, 6900-06-04-O, 6900-08-04-O | in repo: NPSM -04 swivel end (NPSM_MEAS[4]) | yes | BRENNAN_1404-04-04.stp | F45D
1404-06-06 | Already in repo |  | - | IN_REPO | 1404 |  | not_replaced | in repo (09_STEP_FILES) - no download; it serves geometry the catalog does not print: in repo: NPSM -06 swivel end (NPSM_MEAS[6]) |  |  | yes | TFA p4 1404 (MP-FPS STRAIGHT) |  |  | reference for 4: 6900-04-06-O, 6900-06-06-O, 6900-08-06-O, 6900-10-06-O | in repo: NPSM -06 swivel end (NPSM_MEAS[6]) | yes | BRENNAN_1404-06-06.stp | F45D
1404-08-08 | Already in repo |  | - | IN_REPO | 1404 |  | not_replaced | in repo (09_STEP_FILES) - no download; it serves geometry the catalog does not print: in-repo NPSM swivel reference (NPSM_MEAS, measured on the 9 in-repo 1404 STEPs) / in repo: NPSM -08 swivel end (NPSM_MEAS[8]) |  |  | yes | TFA p4 1404 (MP-FPS STRAIGHT) |  |  | reference for 47: 1502-06-06-FG, 1502-08-08-FG, 1502-12-12-FG, 1502-16-16-FG, 1502-20-20-FG, 1502-24-24-FG, 1502-32-32-FG, 6901-04-04-NWO-FG, 6901-04-06-NWO-FG, 6901-06-08-NWO-FG, 6901-10-12-NWO-FG, 6901-12-06-NWO-FG ... | in-repo NPSM swivel reference (NPSM_MEAS, measured on the 9 in-repo 1404 STEPs) ¦¦ in repo: NPSM -08 swivel end (NPSM_MEAS[8]) | yes | BRENNAN_1404-08-08.stp | F45D
1404-12-12 | Already in repo |  | - | IN_REPO | 1404 |  | not_replaced | in repo (09_STEP_FILES) - no download; it serves geometry the catalog does not print: in repo: NPSM -12 swivel end (NPSM_MEAS[12]) |  |  | yes | TFA p4 1404 (MP-FPS STRAIGHT) |  |  | reference for 4: 6900-08-12-O, 6900-10-12-O, 6900-12-12-O, 6900-16-12-O | in repo: NPSM -12 swivel end (NPSM_MEAS[12]) | yes | BRENNAN_1404-12-12.stp | F45D
1404-16-16 | Already in repo |  | - | IN_REPO | 1404 |  | not_replaced | in repo (09_STEP_FILES) - no download; it serves geometry the catalog does not print: in repo: NPSM -16 swivel end (NPSM_MEAS[16]) / in-repo shape reference / forged-body extractor validation (not this size) |  |  | yes | TFA p4 1404 (MP-FPS STRAIGHT) |  |  | reference for 3: 1501-20-16-FG, 6900-12-16-O, 6900-16-16-O | in repo: NPSM -16 swivel end (NPSM_MEAS[16]) ¦¦ in-repo shape reference / forged-body extractor validation (not this size) | yes | BRENNAN_1404-16-16.stp | F45D
1404-20-20 | Already in repo |  | - | IN_REPO | 1404 |  | not_replaced | in repo (09_STEP_FILES) - no download; it serves geometry the catalog does not print: in-repo shape reference / forged-body extractor validation (not this size) / in repo: NPSM -20 swivel end (NPSM_MEAS[20]) |  |  | yes | TFA p4 1404 (MP-FPS STRAIGHT) |  |  | reference for 2: 1501-16-20-FG, 6900-20-20-O | in-repo shape reference / forged-body extractor validation (not this size) ¦¦ in repo: NPSM -20 swivel end (NPSM_MEAS[20]) | yes | BRENNAN_1404-20-20.stp | F45D
1404-24-24 | Already in repo |  | - | IN_REPO | 1404 |  | not_replaced | in repo (09_STEP_FILES) - no download; it serves geometry the catalog does not print: in repo: NPSM -24 swivel end (NPSM_MEAS[24]) |  |  | yes | TFA p4 1404 (MP-FPS STRAIGHT) |  |  | reference for 1: 6900-24-24-O | in repo: NPSM -24 swivel end (NPSM_MEAS[24]) | yes | BRENNAN_1404-24-24.stp | F45D
1503-08-08-FG | Already in repo |  | - | IN_REPO | 1503 |  | not_replaced | [F2a] in repo (no download): closed loop for the angled-leg helix thread helper - geometry the catalog cannot give ¦ [F2b] in repo already: construction reference / closed loop for the angled-leg helix thread helper (geometry) ¦ [F45D] in repo (09_STEP_FILES) - no download; it serves geometry the catalog does not print: in-repo 45 deg NPSM forging (Air-Way -FG row with data); validates the 45 deg body extractor (critic) / IN REPO (09_STEP_FILES): construction reference - closed loop for the angled-leg helix thread helper / in-repo SPEC reference / pilot for 1503 |  |  | yes | TFA p21 1503-FG (MP-FPS 45 DEG ELBOW) |  |  | reference for 60: 2504-08-08-FG, 2504-04-04-FG, 2504-06-06-FG, 2504-12-12-FG, 2505-08-08-FG, 2505-12-12-FG, 2505-16-16-FG, 1703-24-24-FG, 4503-04-04-FG, 4503-08-08-FG, 4503-12-12-FG, 4503-16-12-FG ... | in-repo 45 deg NPSM forging (Air-Way -FG row with data); validates the 45 deg body extractor (critic) ¦¦ IN REPO (09_STEP_FILES): construction reference - closed loop for the angled-leg helix thread helper ¦¦ in-repo SPEC reference / pilot for 1503 | yes | BRENNAN_1503-08-08-FG.stp | F2a, F2b, F45D |  | 1503
1503-12-08-FG | Already in repo |  | - | IN_REPO | 1503 |  | not_replaced | [F2a] in repo (no download): closed loop for the angled-leg helix thread helper - geometry the catalog cannot give ¦ [F2b] in repo already: construction reference / closed loop for the angled-leg helix thread helper (geometry) |  |  | yes | TFA p21 1503-FG (MP-FPS 45 DEG ELBOW) |  |  | reference for 59: 2504-08-08-FG, 2504-04-04-FG, 2504-06-06-FG, 2504-12-12-FG, 2505-08-08-FG, 2505-12-12-FG, 2505-16-16-FG, 1703-24-24-FG, 4503-04-04-FG, 4503-08-08-FG, 4503-12-12-FG, 4503-16-12-FG ... | in-repo 45 deg NPSM forging (Air-Way -FG row with data); validates the 45 deg body extractor (critic) ¦¦ IN REPO (09_STEP_FILES): construction reference - closed loop for the angled-leg helix thread helper ¦¦ in-repo second 1503 forging | yes | BRENNAN_1503-12-08-FG.stp | F2a, F2b
1700-08-08 | Already in repo |  | - | IN_REPO | 1700 |  | not_replaced | geometry cross-check / measured end library (in repo: FLG61_MEAS[8] source, re-validates flange.py) - the catalog prints no end or head geometry |  |  | yes | FLANGE p3 1700 (MJ-FLANGE STRAIGHT CODE 61) |  |  | reference for 1: 1724-08 | in repo: FLG61_MEAS[8] source, re-validates flange.py | yes | BRENNAN_1700-08-08.stp | F3
1700-12-12 | Already in repo |  | - | IN_REPO | 1700 |  | not_replaced | geometry cross-check / measured end library (in repo: FLG61_MEAS[12] source, re-validates flange.py) - the catalog prints no end or head geometry |  |  | yes | FLANGE p3 1700 (MJ-FLANGE STRAIGHT CODE 61) |  |  | reference for 1: 1724-12 | in repo: FLG61_MEAS[12] source, re-validates flange.py | yes | BRENNAN_1700-12-12.stp | F3
1700-16-16 | Already in repo |  | - | IN_REPO | 1700 |  | not_replaced | geometry cross-check / measured end library (in repo: flange.py must still reproduce the code 61 values before measuring code 62 (closed loop) ¦ in repo: FLG61_MEAS[16] source, re-validates flange.py) - the catalog prints no end or head geometry |  |  | yes | FLANGE p3 1700 (MJ-FLANGE STRAIGHT CODE 61) |  |  | reference for 14: 1724-16, 1800-08-08, 1800-12-12, 1800-12-16, 1800-16-12, 1800-16-16, 1800-16-20, 1800-16-24, 1800-20-16, 1800-20-20, 1800-20-24, 1800-24-20 ... | in repo: flange.py must still reproduce the code 61 values before measuring code 62 (closed loop) ¦¦ in repo: FLG61_MEAS[16] source, re-validates flange.py | yes | BRENNAN_1700-16-16.stp | F3
1700-20-20 | Already in repo |  | - | IN_REPO | 1700 |  | not_replaced | geometry cross-check / measured end library (in repo: FLG61_MEAS[20] source, re-validates flange.py) - the catalog prints no end or head geometry |  |  | yes | FLANGE p3 1700 (MJ-FLANGE STRAIGHT CODE 61) |  |  | reference for 1: 1724-20 | in repo: FLG61_MEAS[20] source, re-validates flange.py | yes | BRENNAN_1700-20-20.stp | F3
1700-24-24 | Already in repo |  | - | IN_REPO | 1700 |  | not_replaced | geometry cross-check / measured end library (in-repo code 61 flange head reference (FLG61_MEAS -24) ¦ in repo: FLG61_MEAS[24] source, re-validates flange.py) - the catalog prints no end or head geometry |  |  | yes | FLANGE p3 1700 (MJ-FLANGE STRAIGHT CODE 61) |  |  | reference for 4: 1703-24-24-FG, 1704-24-24-FG, 1704-32-32-FG, 1724-24 | in-repo code 61 flange head reference (FLG61_MEAS -24) ¦¦ in repo: FLG61_MEAS[24] source, re-validates flange.py | yes | BRENNAN_1700-24-24.stp | F3
1700-32-32 | Already in repo |  | - | IN_REPO | 1700 |  | not_replaced | geometry cross-check / measured end library (in-repo code 61 flange head reference (FLG61_MEAS -32) ¦ in repo: FLG61_MEAS[32] source, re-validates flange.py) - the catalog prints no end or head geometry |  |  | yes | FLANGE p3 1700 (MJ-FLANGE STRAIGHT CODE 61) |  |  | reference for 4: 1703-24-24-FG, 1704-24-24-FG, 1704-32-32-FG, 1724-32 | in-repo code 61 flange head reference (FLG61_MEAS -32) ¦¦ in repo: FLG61_MEAS[32] source, re-validates flange.py | yes | BRENNAN_1700-32-32.stp | F3
2404-L-08-08 | Already in repo |  | - | IN_REPO | 2404 |  | not_replaced | in repo (no download): long-variant construction reference, hex length T20 - not printed |  |  | yes | TFA p6 2404-L (MJ-MP STRAIGHT LONG) |  |  | reference for 1: 2404-L-32-32 | in-repo long-variant construction reference (T20 = hex length) | yes | BRENNAN_2404-L-08-08.stp | F2a
2406-08-08 | Already in repo |  | - | IN_REPO | 2406 |  | replaced | nothing - every value it was to give is printed in the catalog (or its condition is answered by the catalog) |  |  | yes | TFA p7 2406 (FJ-MJ STRAIGHT REDUCER (NON-SWIVEL)) |  |  | reference for 1: 2406-08-08 | exact part, already in 09_STEP_FILES: measure overall length L23, hex HEXB, bore D3 (tools/measure prof.py / section.py) | yes | BRENNAN_2406-08-08.stp | F2a
2500-06-06-FG | Already in repo |  | - | IN_REPO | 2500 |  | not_replaced | in repo - geometry / end-library reference: in-repo shape reference / forged-body extractor validation (not this size) |  |  | yes | TFA p22 2500-FG (MJ-MJ 90 DEG ELBOW) |  |  | reference for 4: 2500-06-04-FG, 2500-08-06-FG, 2500-12-08-FG, 2500-12-10-FG | in-repo shape reference / forged-body extractor validation (not this size) | yes | BRENNAN_2500-06-06-FG.stp | step list (rule of F3 / F45D: an in-repo STEP is a geometry reference the catalog cannot print)
2501-L-06-04-FG | Already in repo |  | - | IN_REPO | 2501 |  | not_replaced | in repo - geometry / end-library reference: the 2501-L fold evidence (forged NPTF hex arm runs on to N3) - shape reference for the -LL fold |  |  | yes | TFA p24 2501-L-FG (MJ-MP 90 DEG ELBOW LONG) |  |  | reference for 7: 2501-LL-04-02-FG, 2501-LL-04-04-FG, 2501-LL-06-04-FG, 2501-LL-06-06-FG, 2501-LL-08-08-FG, 2501-LL-12-12-FG, 2501-LL-16-16-FG | the 2501-L fold evidence (forged NPTF hex arm runs on to N3) - shape reference for the -LL fold | yes | BRENNAN_2501-L-06-04-FG.stp | step list (rule of F3 / F45D: an in-repo STEP is a geometry reference the catalog cannot print)
2502-06-04-FG | Already in repo |  | - | IN_REPO | 2502 |  | not_replaced | in repo (no download): forged 2502 shape reference - geometry |  |  | yes | TFA p25 2502-FG (MJ-FP 90 DEG ELBOW) |  |  | reference for 53: 2502-08-04-FG, 2502-12-08-FG, 2502-24-24-FG, 2502-06-08-FG, 2502-16-20-FG, 2504-04-04-FG, 2504-06-06-FG, 2504-12-12-FG, 2505-08-08-FG, 2505-12-12-FG, 2505-16-16-FG, 1703-24-24-FG ... | in-repo VERIFIED 2502 -FG row (MS51506 A6); forged-body extractor validation (critic) ¦¦ in-repo 2502 forged shape reference and VERIFIED 2502 -FG row (MS51506 A6) - forged-body extractor validation (critic missed source); also the reference for the ¦¦ construction reference already in repo (forged 90 deg JIC x female pipe elbow, 0.26 collar) | yes | BRENNAN_2502-06-04-FG.stp | F2a
2504-08-08-FG | Already in repo |  | - | IN_REPO | 2504 |  | not_replaced | in repo (09_STEP_FILES) - no download; it serves geometry the catalog does not print: in-repo 45 deg JIC union forging (SG1 row; gen_tee e45 pattern); pilot / closed-loop reference / the part itself: measure legs (both tips), hex A/F and bores with tools/measure (prof45.py); pilot + closed-loop reference for the new 2504 master / in-repo shape reference / forged-body extractor validation (not this size) |  |  | yes | TFA p26 2504-FG (MJ-MJ 45 DEG ELBOW) |  |  | reference for 34: 2504-08-08-FG, 2702-20-20-FG, 2504-04-04-FG, 2504-06-06-FG, 2504-12-12-FG, 2505-08-08-FG, 2505-12-12-FG, 2505-16-16-FG, 1703-24-24-FG, 4503-04-04-FG, 4503-08-08-FG, 4503-12-12-FG ... | in-repo 45 deg JIC union forging (SG1 row; gen_tee e45 pattern); pilot / closed-loop reference ¦¦ the part itself: measure legs (both tips), hex A/F and bores with tools/measure (prof45.py); pilot + closed-loop reference for the new 2504 master ¦¦ in-repo shape reference / forged-body extractor validation (not this size) | yes | BRENNAN_2504-08-08-FG.stp | F45D |  | 2504
2603-06-06-06-FG | Already in repo |  | - | IN_REPO | 2603 |  | not_replaced | in repo (no download): forged 2603 tee construction reference - geometry |  |  | yes | TFA p49 2603-FG (MJ-MJ-MJ TEE) |  |  | reference for 1: 2603-02-02-02-FG | construction reference for the forged 2603 tee, already in repo (not cited by the plan - critic F2 issue 4) | yes | BRENNAN_2603-06-06-06-FG.stp | F2a
2650-08-08-08-08-FG | Already in repo |  | - | IN_REPO | 2650 |  | not_replaced | in repo - geometry / end-library reference: in-repo forged hex-bar tee/cross body reference (gen_tee pattern) |  |  | yes | TFA p62 2650-FG (MJ-MJ-MJ-MJ CROSS) |  |  | reference for 14: 2606-04-04-04-FG, 2606-06-06-06-FG, 2606-08-08-08-FG, 2606-16-16-16-FG, 2611-06-06-06-FG, 2611-12-12-12-FG, 5652-02-02-02-02-FG, 5652-04-04-04-04-FG, 5652-06-06-06-06-FG, 5652-08-08-08-08-FG, 5652-12-12-12-12-FG, 5652-16-16-16-16-FG ... | in-repo forged hex-bar tee/cross body reference (gen_tee pattern) | yes | BRENNAN_2650-08-08-08-08-FG.stp | step list (rule of F3 / F45D: an in-repo STEP is a geometry reference the catalog cannot print)
2701-08-08-FG | Already in repo |  | - | IN_REPO | 2701 |  | not_replaced | in repo - geometry / end-library reference: in-repo shape reference / forged-body extractor validation (not this size) |  |  | yes | TFA p27 2701-FG (MJ-MJ BULKHEAD 90 DEG ELBOW) |  |  | reference for 1: 2702-20-20-FG | in-repo shape reference / forged-body extractor validation (not this size) | yes | BRENNAN_2701-08-08-FG.stp | step list (rule of F3 / F45D: an in-repo STEP is a geometry reference the catalog cannot print)
4404-08-06 | Already in repo |  | - | IN_REPO | 4404 |  | not_replaced | in repo - geometry / end-library reference: in-repo beaded hose stub reference (gen_straight2 end_HOSEB) |  |  | yes | TFA p10 4404 (HB-MP STRAIGHT) |  |  | reference for 28: 4501-06-04-FG, 4501-06-06-FG, 4501-08-06-FG, 4501-08-08-FG, 4501-08-12-FG, 4501-10-08-FG, 4501-12-08-FG, 4501-12-12-FG, 4501-16-12-FG, 4501-16-16-FG, 4501-20-20-FG, 4503-04-04-FG ... | in-repo beaded hose stub reference (gen_straight2 end_HOSEB) | yes | BRENNAN_4404-08-06.stp | step list (rule of F3 / F45D: an in-repo STEP is a geometry reference the catalog cannot print)
4404-16-16 | Already in repo |  | - | IN_REPO | 4404 |  | not_replaced | in repo - geometry / end-library reference: in-repo beaded hose stub reference (gen_straight2 end_HOSEB) |  |  | yes | TFA p10 4404 (HB-MP STRAIGHT) |  |  | reference for 28: 4501-06-04-FG, 4501-06-06-FG, 4501-08-06-FG, 4501-08-08-FG, 4501-08-12-FG, 4501-10-08-FG, 4501-12-08-FG, 4501-12-12-FG, 4501-16-12-FG, 4501-16-16-FG, 4501-20-20-FG, 4503-04-04-FG ... | in-repo beaded hose stub reference (gen_straight2 end_HOSEB) | yes | BRENNAN_4404-16-16.stp | step list (rule of F3 / F45D: an in-repo STEP is a geometry reference the catalog cannot print)
5405-08-08 | Already in repo |  | - | IN_REPO | 5405 |  | not_replaced | [F3] geometry cross-check / measured end library (in repo: measured 1/2 NPTF female pocket reference (cross-check only, not a source for 6420) ¦ in repo: validation of the straight-adapter measurement (-08 male end, 0.900 drill depth)) - the catalog prints no end or head geometry ¦ [F45D] in repo (09_STEP_FILES) - no download; it serves geometry the catalog does not print: in repo: measured 1/2 NPTF female pocket reference (cross-check only, not a source for 6420) / in repo: validation of the straight-adapter measurement (-08 male end, 0.900 drill depth) |  |  | yes | TFA p12 5405 (MP-FP STRAIGHT EXPANDER) |  |  | reference for 2: 6420-08-08, 5405-08-16 | in repo: measured 1/2 NPTF female pocket reference (cross-check only, not a source for 6420) ¦¦ in repo: validation of the straight-adapter measurement (-08 male end, 0.900 drill depth) | yes | BRENNAN_5405-08-08.stp | F3, F45D
5405-12-12 | Already in repo |  | - | IN_REPO | 5405 |  | not_replaced | geometry cross-check / measured end library (in repo but NOT yet measured (gen_straight2 records only the 5405-08-08 measurement: 1/2 NPTF thread 0.750 / drill 0.900); 3/4 NPTF female pocket cross-check on) - the catalog prints no end or head geometry |  |  | yes | TFA p12 5405 (MP-FP STRAIGHT EXPANDER) |  |  | reference for 1: 6420-12-12 | in repo but NOT yet measured (gen_straight2 records only the 5405-08-08 measurement: 1/2 NPTF thread 0.750 / drill 0.900); 3/4 NPTF female pocket cross-check on | yes | BRENNAN_5405-12-12.stp | F3
5405-16-16 | Already in repo |  | - | IN_REPO | 5405 |  | not_replaced | in repo (09_STEP_FILES) - no download; it serves geometry the catalog does not print: in repo: validation of the -16 female port (drill depth 1.14 = MS51503 P1) |  |  | yes | TFA p12 5405 (MP-FP STRAIGHT EXPANDER) |  |  | reference for 1: 5405-08-16 | in repo: validation of the -16 female port (drill depth 1.14 = MS51503 P1) | yes | BRENNAN_5405-16-16.stp | F45D
5504-08-08-FG | Already in repo |  | - | IN_REPO | 5504 |  | not_replaced | in repo - geometry / end-library reference: in-repo forged female pipe elbow (port + collar) reference; in-repo shape reference / forged-body extractor validation (not this size) |  |  | yes | TFA p32 5504-FG (FP-FP 90 DEG ELBOW) |  |  | reference for 36: 5504-06-04-FG, 5504-06-06-FG, 5504-08-06-FG, 5504-20-20-FG, 5504-24-24-FG, 5504-32-32-FG, 2505-08-08-FG, 2505-12-12-FG, 2505-16-16-FG, 1502-06-06-FG, 1502-08-08-FG, 1502-12-12-FG ... | in-repo forged female pipe elbow (port + collar) reference ¦¦ in-repo shape reference / forged-body extractor validation (not this size) | yes | BRENNAN_5504-08-08-FG.stp | step list (rule of F3 / F45D: an in-repo STEP is a geometry reference the catalog cannot print)
5600-16-16-16-FG | Already in repo |  | - | IN_REPO | 5600 |  | not_replaced | in repo - geometry / end-library reference: in-repo forged male pipe tee reference (round male end proud of the flats); in-repo shape reference / forged-body extractor validation (not this size) |  |  | yes | TFA p55 5600-FG (MP-MP-MP TEE (AS CODED PER SAE J846)) |  |  | reference for 33: 5602-02-02-02-FG, 5602-06-06-06-FG, 5602-12-12-12-FG, 5602-16-16-16-FG, 5602-20-20-20-FG, 5602-24-24-24-FG, 5602-32-32-32-FG, 5604-02-02-02-FG, 5604-12-12-12-FG, 5604-16-16-16-FG, 5604-20-20-20-FG, 2611-06-06-06-FG ... | in-repo forged male pipe tee reference (round male end proud of the flats) ¦¦ in-repo shape reference / forged-body extractor validation (not this size) | yes | BRENNAN_5600-16-16-16-FG.stp | step list (rule of F3 / F45D: an in-repo STEP is a geometry reference the catalog cannot print)
5605-08-08-08-FG | Already in repo |  | - | IN_REPO | 5605 |  | not_replaced | in repo (09_STEP_FILES) - no download; it serves geometry the catalog does not print: in-repo forged female pipe port: collar 0.26 (gen_tee COLLAR_L) reference / in-repo shape reference / forged-body extractor validation (not this size) / same-part Brennan STEP (in repo): all three ports 1/2 NPT (leg A(1) is not 1/4), legs 1.230 = N1, hex A/F 1.062 = W 1.06; tap drill 0.718 vs Air-Way 0.70 (built |  |  | yes | TFA p56 5605-FG (FP-FP-FP TEE) |  |  | reference for 41: 5602-02-02-02-FG, 5602-06-06-06-FG, 5602-12-12-12-FG, 5602-16-16-16-FG, 5602-20-20-20-FG, 5602-24-24-24-FG, 5602-32-32-32-FG, 5604-02-02-02-FG, 5604-12-12-12-FG, 5604-16-16-16-FG, 5604-20-20-20-FG, 5605-02-02-02-FG ... | in-repo forged female pipe port: collar 0.26 (gen_tee COLLAR_L) reference ¦¦ in-repo shape reference / forged-body extractor validation (not this size) ¦¦ same-part Brennan STEP (in repo): all three ports 1/2 NPT (leg A(1) is not 1/4), legs 1.230 = N1, hex A/F 1.062 = W 1.06; tap drill 0.718 vs Air-Way 0.70 (built | yes | BRENNAN_5605-08-08-08-FG.stp | F45D
6400-14-14-O | Already in repo |  | - | IN_REPO | 6400 |  | not_replaced | in repo (09_STEP_FILES) - no download; it serves geometry the catalog does not print: in repo: ORB -14 groove width 0.125, thread length 0.469, groove root dia 1.070 / in repo: ORB -14 groove width 0.125, thread length 0.469, groove root dia 1.070 (this part) |  |  | yes | TFA p14 6400-O (MJ-MORB STRAIGHT) |  |  | reference for 3: 6400-12-14-O, 6400-14-14-O, 6400-16-14-O | in repo: ORB -14 groove width 0.125, thread length 0.469, groove root dia 1.070 ¦¦ in repo: ORB -14 groove width 0.125, thread length 0.469, groove root dia 1.070 (this part) | yes | BRENNAN_6400-14-14-O.stp | F45D
6400-32-32-O | Already in repo |  | - | IN_REPO | 6400 |  | not_replaced | [F3] geometry cross-check / measured end library (in repo: ORB -32 groove width 0.125, thread length 0.469, groove root dia 2.381 ¦ in repo: -32 fixed ORB groove width source ¦ in repo: ORB -32 groove width 0.125, thread length 0.469, groove root dia 2.381 (this part)) - the catalog prints no end or head geometry ¦ [F45D] in repo (09_STEP_FILES) - no download; it serves geometry the catalog does not print: in repo: ORB -32 groove width 0.125, thread length 0.469, groove root dia 2.381 / in repo: -32 fixed ORB groove width source / in repo: ORB -32 groove width 0.125, thread length 0.469, groove root dia 2.381 (this part) |  |  | yes | TFA p14 6400-O (MJ-MORB STRAIGHT) |  |  | reference for 6: 3474-32-32-NWO, 6400-20-32-O, 6400-24-32-O, 6400-32-32-O, 6410-32-20-O, 6410-32-24-O | in repo: ORB -32 groove width 0.125, thread length 0.469, groove root dia 2.381 ¦¦ in repo: -32 fixed ORB groove width source ¦¦ in repo: ORB -32 groove width 0.125, thread length 0.469, groove root dia 2.381 (this part) | yes | BRENNAN_6400-32-32-O.stp | F3, F45D
6404-04-04 | Already in repo |  | - | IN_REPO | 6404 |  | not_replaced | geometry cross-check / measured end library (in repo: ORBF_MEAS[4] source (cross-check) ¦ in repo: source of ORBF_MEAS[4] (female ORB port shape); cross-check only) - the catalog prints no end or head geometry |  |  | yes | TFA p15 6404 (FORB-MP STRAIGHT) |  |  | reference for 4: 6425-04-04, 6815-04-04-NWO-FG, 6832-04-04-04-NWO-FG, 6835-04-04-04-NWO-FG | in repo: ORBF_MEAS[4] source (cross-check) ¦¦ in repo: source of ORBF_MEAS[4] (female ORB port shape); cross-check only | yes | BRENNAN_6404-04-04.stp | F3
6404-06-06 | Already in repo |  | - | IN_REPO | 6404 |  | not_replaced | geometry cross-check / measured end library (in repo: ORBF_MEAS[6] source (cross-check) ¦ in repo: source of ORBF_MEAS[6] (female ORB port shape); cross-check only) - the catalog prints no end or head geometry |  |  | yes | TFA p15 6404 (FORB-MP STRAIGHT) |  |  | reference for 4: 6425-06-06, 6815-06-06-NWO-FG, 6832-06-06-06-NWO-FG, 6835-06-06-06-NWO-FG | in repo: ORBF_MEAS[6] source (cross-check) ¦¦ in repo: source of ORBF_MEAS[6] (female ORB port shape); cross-check only | yes | BRENNAN_6404-06-06.stp | F3
6404-08-08 | Already in repo |  | - | IN_REPO | 6404 |  | not_replaced | geometry cross-check / measured end library (in repo: ORBF_MEAS[8] source (cross-check) ¦ in repo: ORBF_MEAS[8] source (cross-check only) ¦ in repo: source of ORBF_MEAS[8] (female ORB port shape); cross-check only) - the catalog prints no end or head geometry |  |  | yes | TFA p15 6404 (FORB-MP STRAIGHT) |  |  | reference for 5: 6420-08-08, 6425-08-08, 6815-08-08-NWO-FG, 6832-08-08-08-NWO-FG, 6835-08-08-08-NWO-FG | in repo: ORBF_MEAS[8] source (cross-check) ¦¦ in repo: ORBF_MEAS[8] source (cross-check only) ¦¦ in repo: source of ORBF_MEAS[8] (female ORB port shape); cross-check only | yes | BRENNAN_6404-08-08.stp | F3
6404-10-08 | Already in repo |  | - | IN_REPO | 6404 |  | not_replaced | geometry cross-check / measured end library (in repo: source of ORBF_MEAS[10] (female ORB port shape); cross-check only ¦ in repo: ORBF_MEAS[10] source (cross-check)) - the catalog prints no end or head geometry |  |  | yes | TFA p15 6404 (FORB-MP STRAIGHT) |  |  | reference for 2: 6425-10-10, 6815-10-10-NWO-FG | in repo: source of ORBF_MEAS[10] (female ORB port shape); cross-check only ¦¦ in repo: ORBF_MEAS[10] source (cross-check) | yes | BRENNAN_6404-10-08.stp | F3
6404-12-12 | Already in repo |  | - | IN_REPO | 6404 |  | not_replaced | geometry cross-check / measured end library (in repo: ORBF_MEAS[12] source (cross-check) ¦ in repo: ORBF_MEAS[12] source (cross-check only) ¦ in repo: source of ORBF_MEAS[12] (female ORB port shape); cross-check only) - the catalog prints no end or head geometry |  |  | yes | TFA p15 6404 (FORB-MP STRAIGHT) |  |  | reference for 4: 6420-12-12, 6425-12-12, 6815-12-12-NWO-FG, 6835-12-12-12-NWO-FG | in repo: ORBF_MEAS[12] source (cross-check) ¦¦ in repo: ORBF_MEAS[12] source (cross-check only) ¦¦ in repo: source of ORBF_MEAS[12] (female ORB port shape); cross-check only | yes | BRENNAN_6404-12-12.stp | F3
6404-16-16 | Already in repo |  | - | IN_REPO | 6404 |  | not_replaced | geometry cross-check / measured end library (in repo: ORBF_MEAS[16] source (cross-check) ¦ in repo: source of ORBF_MEAS[16] (female ORB port shape); cross-check only) - the catalog prints no end or head geometry |  |  | yes | TFA p15 6404 (FORB-MP STRAIGHT) |  |  | reference for 3: 6425-16-16, 6815-16-16-NWO-FG, 6832-16-16-16-NWO-FG | in repo: ORBF_MEAS[16] source (cross-check) ¦¦ in repo: source of ORBF_MEAS[16] (female ORB port shape); cross-check only | yes | BRENNAN_6404-16-16.stp | F3
6404-24-24 | Already in repo |  | - | IN_REPO | 6404 |  | not_replaced | in repo (09_STEP_FILES) - no download; it serves geometry the catalog does not print: in repo: -24 female ORB port (ORBF_MEAS[24]) |  |  | yes | TFA p15 6404 (FORB-MP STRAIGHT) |  |  | reference for 1: 6410-32-24-O | in repo: -24 female ORB port (ORBF_MEAS[24]) | yes | BRENNAN_6404-24-24.stp | F45D
6408-H08-O | Already in repo |  | - | IN_REPO | 6408 |  | not_replaced | in repo already: pilot geometry of the hollow hex plug (head, socket depth, O-ring) |  |  | yes | TFA p67 6408-H-O (MORB HOLLOW HEX PLUG) |  |  | reference for 12: 6408-HHP-02-O, 6408-HHP-03-O, 6408-HHP-04-O, 6408-HHP-05-O, 6408-HHP-06-O, 6408-HHP-08-O, 6408-HHP-10-O, 6408-HHP-12-O, 6408-HHP-16-O, 6408-HHP-20-O, 6408-HHP-24-O, 6408-HHP-32-O | IN REPO (09_STEP_FILES/BRENNAN_6408-H08-O.stp, re-read with OCP): round head dia 0.875, no outer hex, hex socket 6 planes 0.157 from the axis = 0.313 A/F, socke | yes | BRENNAN_6408-H08-O.stp | F2b |  | 6408HHP
6410-24-20-O | Already in repo |  | - | IN_REPO | 6410 |  | not_replaced | in repo (09_STEP_FILES) - no download; it serves geometry the catalog does not print: in repo: -20 female ORB port (ORBF_MEAS[20]); its port minor can be measured (tools/measure/ports.py) as support for D3 |  |  | yes | TFA p16 6410-O (MORB-FORB STRAIGHT REDUCER) |  |  | reference for 1: 6410-32-20-O | in repo: -20 female ORB port (ORBF_MEAS[20]); its port minor can be measured (tools/measure/ports.py) as support for D3 | yes | BRENNAN_6410-24-20-O.stp | F45D
6500-04-04-FG | Already in repo |  | - | IN_REPO | 6500 |  | not_replaced | geometry cross-check / measured end library (same-size standard 6500 swivel elbow (SWIV_MEAS) - shows what the long arm adds ¦ in repo: SWIV_MEAS[4] source (swivel end cross-check)) - the catalog prints no end or head geometry |  |  | yes | TFA p34 6500-FG (MJ-FJS 90 DEG ELBOW) |  |  | reference for 2: 6500-L-04-04-FG, 6701-04-04 | same-size standard 6500 swivel elbow (SWIV_MEAS) - shows what the long arm adds ¦¦ in repo: SWIV_MEAS[4] source (swivel end cross-check) | yes | BRENNAN_6500-04-04-FG.stp | F3
6500-06-06-FG | Already in repo |  | - | IN_REPO | 6500 |  | not_replaced | geometry cross-check / measured end library (in repo: SWIV_MEAS[6] source (swivel end cross-check) ¦ same-size standard 6500 swivel elbow (SWIV_MEAS) - shows what the long arm adds) - the catalog prints no end or head geometry |  |  | yes | TFA p34 6500-FG (MJ-FJS 90 DEG ELBOW) |  |  | reference for 3: 6500-L-06-06-FG, 6566-06-06-FG, 6701-06-06 | in repo: SWIV_MEAS[6] source (swivel end cross-check) ¦¦ same-size standard 6500 swivel elbow (SWIV_MEAS) - shows what the long arm adds | yes | BRENNAN_6500-06-06-FG.stp | F3
6500-08-08-FG | Already in repo |  | - | IN_REPO | 6500 |  | not_replaced | geometry cross-check / measured end library (in-repo JIC swivel reference (SWIV_MEAS, measured on the 10 in-repo 6500 STEPs) ¦ same-size standard 6500 swivel elbow (SWIV_MEAS) - shows what the long arm adds ¦ in repo: SWIV_MEAS[8] source (swivel end cross-check)) - the catalog prints no end or head geometry |  |  | yes | TFA p34 6500-FG (MJ-FJS 90 DEG ELBOW) |  |  | reference for 11: 6500-L-08-08-FG, 6809-10-10-NWO-FG, 6809-12-12-NWO-FG, 6809-16-16-NWO-FG, 6809-20-20-NWO-FG, 6603-06-06-06-FG, 6603-16-16-16-FG, 6606-06-06-06-FG, 6606-12-12-12-FG, 6810-12-12-NWO-FG, 6701-08-08 | in-repo JIC swivel reference (SWIV_MEAS, measured on the 10 in-repo 6500 STEPs) ¦¦ same-size standard 6500 swivel elbow (SWIV_MEAS) - shows what the long arm adds ¦¦ in repo: SWIV_MEAS[8] source (swivel end cross-check) | yes | BRENNAN_6500-08-08-FG.stp | F3
6500-12-12-FG | Already in repo |  | - | IN_REPO | 6500 |  | not_replaced | geometry cross-check / measured end library (same-size standard 6500 swivel elbow (SWIV_MEAS) - shows what the long arm adds ¦ in repo: SWIV_MEAS[12] source (swivel end cross-check)) - the catalog prints no end or head geometry |  |  | yes | TFA p34 6500-FG (MJ-FJS 90 DEG ELBOW) |  |  | reference for 2: 6500-L-12-12-FG, 6701-12-12 | same-size standard 6500 swivel elbow (SWIV_MEAS) - shows what the long arm adds ¦¦ in repo: SWIV_MEAS[12] source (swivel end cross-check) | yes | BRENNAN_6500-12-12-FG.stp | F3
6500-16-16-FG | Already in repo |  | - | IN_REPO | 6500 |  | not_replaced | geometry cross-check / measured end library (in repo: SWIV_MEAS[16] source (swivel end cross-check) ¦ same-size standard 6500 swivel elbow (SWIV_MEAS) - shows what the long arm adds) - the catalog prints no end or head geometry |  |  | yes | TFA p34 6500-FG (MJ-FJS 90 DEG ELBOW) |  |  | reference for 4: 6500-L-16-16-FG, 6566-16-16-FG, 6701-16-16, 6701-L-16-16 | in repo: SWIV_MEAS[16] source (swivel end cross-check) ¦¦ same-size standard 6500 swivel elbow (SWIV_MEAS) - shows what the long arm adds | yes | BRENNAN_6500-16-16-FG.stp | F3
6500-20-20-FG | Already in repo |  | - | IN_REPO | 6500 |  | not_replaced | geometry cross-check / measured end library (in repo: SWIV_MEAS[20] source (swivel end cross-check)) - the catalog prints no end or head geometry |  |  | yes | TFA p34 6500-FG (MJ-FJS 90 DEG ELBOW) |  |  | reference for 1: 6701-20-20 | in repo: SWIV_MEAS[20] source (swivel end cross-check) | yes | BRENNAN_6500-20-20-FG.stp | F3
6500-24-24-FG | Already in repo |  | - | IN_REPO | 6500 |  | not_replaced | in repo (09_STEP_FILES) - no download; it serves geometry the catalog does not print: in repo: -24 swivel end (SWIV_MEAS[24]); swivel-leg bore 1.312 (supporting only) |  |  | yes | TFA p34 6500-FG (MJ-FJS 90 DEG ELBOW) |  |  | reference for 1: 6600-24-24-24-FG | in repo: -24 swivel end (SWIV_MEAS[24]); swivel-leg bore 1.312 (supporting only) | yes | BRENNAN_6500-24-24-FG.stp | F45D
6500-32-32-FG | Already in repo |  | - | IN_REPO | 6500 |  | not_replaced | in repo (09_STEP_FILES) - no download; it serves geometry the catalog does not print: in repo: -32 swivel end (SWIV_MEAS[32]; nut 2.875, nose 0.95) |  |  | yes | TFA p34 6500-FG (MJ-FJS 90 DEG ELBOW) |  |  | reference for 1: 6565-32-32 | in repo: -32 swivel end (SWIV_MEAS[32]; nut 2.875, nose 0.95) | yes | BRENNAN_6500-32-32-FG.stp | F45D
6502-08-08-FG | Already in repo |  | - | IN_REPO | 6502 |  | not_replaced | in repo - geometry / end-library reference: in-repo 45 deg JIC swivel forging reference (swivel on the +X leg) |  |  | yes | TFA p35 6502-FG (MJ-FJS 45 DEG ELBOW) |  |  | reference for 1: 6810-12-12-NWO-FG | in-repo 45 deg JIC swivel forging reference (swivel on the +X leg) | yes | BRENNAN_6502-08-08-FG.stp | step list (rule of F3 / F45D: an in-repo STEP is a geometry reference the catalog cannot print)
6502-12-12-FG | Already in repo |  | - | IN_REPO | 6502 |  | not_replaced | in repo already: neck-trim geometry evidence for the gen_tee work |  |  | yes | TFA p35 6502-FG (MJ-FJS 45 DEG ELBOW) |  |  | reference for 49: 2504-08-08-FG, 2504-04-04-FG, 2504-06-06-FG, 2504-12-12-FG, 2505-08-08-FG, 2505-12-12-FG, 2505-16-16-FG, 1703-24-24-FG, 4503-04-04-FG, 4503-08-08-FG, 4503-12-12-FG, 4503-16-12-FG ... | in-repo 45 deg swivel forging with the neck trim; extractor validation (critic) ¦¦ critic: third 45 deg validation STEP for the forged-body extractor (45 deg swivel forging with the neck trim) ¦¦ in-repo evidence of the neck-clearance trim at the swivel body face | yes | BRENNAN_6502-12-12-FG.stp | F2b
6801-04-04-NWO-FG | Already in repo |  | - | IN_REPO | 6801 |  | not_replaced | geometry cross-check / measured end library (in repo: NWO_MEAS[4] source (cross-check) ¦ in-repo shape reference / forged-body extractor validation (not this size) ¦ in repo: NWO_MEAS[4] source (adjustable end cross-check)) - the catalog prints no end or head geometry |  |  | yes | TFA p40 6801-NWO-FG (MJ-MAORB 90 DEG ELBOW) |  |  | reference for 5: 6801-08-04-NWO-FG, 3474-04-04-NWO, 6815-04-04-NWO-FG, 6832-04-04-04-NWO-FG, 6835-04-04-04-NWO-FG | in repo: NWO_MEAS[4] source (cross-check) ¦¦ in-repo shape reference / forged-body extractor validation (not this size) ¦¦ in repo: NWO_MEAS[4] source (adjustable end cross-check) | yes | BRENNAN_6801-04-04-NWO-FG.stp | F3
6801-05-05-NWO-FG | Already in repo |  | - | IN_REPO | 6801 |  | not_replaced | in repo (09_STEP_FILES) - no download; it serves geometry the catalog does not print: same-part Brennan STEP (in repo, measured 2026-09-25): legs / I3 / thread / nut / body hex / undercut = Air-Way |  |  | yes | TFA p40 6801-NWO-FG (MJ-MAORB 90 DEG ELBOW) |  |  | reference for 1: 6801-05-05-NWO-FG | same-part Brennan STEP (in repo, measured 2026-09-25): legs / I3 / thread / nut / body hex / undercut = Air-Way | yes | BRENNAN_6801-05-05-NWO-FG.stp | F45D
6801-06-06-NWO-FG | Already in repo |  | - | IN_REPO | 6801 |  | not_replaced | geometry cross-check / measured end library (in repo: NWO_MEAS[6] source (cross-check) ¦ in-repo shape reference / forged-body extractor validation (not this size) ¦ in repo: NWO_MEAS[6] source (adjustable end cross-check)) - the catalog prints no end or head geometry |  |  | yes | TFA p40 6801-NWO-FG (MJ-MAORB 90 DEG ELBOW) |  |  | reference for 5: 6803-08-08-06-NWO-FG, 3474-06-06-NWO, 6815-06-06-NWO-FG, 6832-06-06-06-NWO-FG, 6835-06-06-06-NWO-FG | in repo: NWO_MEAS[6] source (cross-check) ¦¦ in-repo shape reference / forged-body extractor validation (not this size) ¦¦ in repo: NWO_MEAS[6] source (adjustable end cross-check) | yes | BRENNAN_6801-06-06-NWO-FG.stp | F3
6801-08-08-NWO-FG | Already in repo |  | - | IN_REPO | 6801 |  | not_replaced | geometry cross-check / measured end library (in-repo adjustable-ORB end reference (NWO_MEAS, measured on the 12 in-repo 6801 STEPs) ¦ in repo: NWO_MEAS[8] source (cross-check)) - the catalog prints no end or head geometry |  |  | yes | TFA p40 6801-NWO-FG (MJ-MAORB 90 DEG ELBOW) |  |  | reference for 61: 6805-04-02-NWO-FG, 6805-04-04-NWO-FG, 6805-06-06-NWO-FG, 6805-08-08-NWO-FG, 6805-10-08-NWO-FG, 6805-12-08-NWO-FG, 6805-16-12-NWO-FG, 6805-16-16-NWO-FG, 6805-20-20-NWO-FG, 6806-06-04-NWO-FG, 6806-06-06-NWO-FG, 6806-08-06-NWO-FG ... | in-repo adjustable-ORB end reference (NWO_MEAS, measured on the 12 in-repo 6801 STEPs) ¦¦ in repo: NWO_MEAS[8] source (cross-check) | yes | BRENNAN_6801-08-08-NWO-FG.stp | F3
6801-10-10-NWO-FG | Already in repo |  | - | IN_REPO | 6801 |  | not_replaced | geometry cross-check / measured end library (in-repo shape reference / forged-body extractor validation (not this size) ¦ in repo: NWO_MEAS[10] source (cross-check)) - the catalog prints no end or head geometry |  |  | yes | TFA p41 6801-NWO-FG (MJ-MAORB 90 DEG ELBOW) |  |  | reference for 3: 6802-06-10-NWO-FG, 6803-08-08-10-NWO-FG, 6815-10-10-NWO-FG | in-repo shape reference / forged-body extractor validation (not this size) ¦¦ in repo: NWO_MEAS[10] source (cross-check) | yes | BRENNAN_6801-10-10-NWO-FG.stp | F3
6801-12-12-NWO-FG | Already in repo |  | - | IN_REPO | 6801 |  | not_replaced | geometry cross-check / measured end library (in repo: NWO_MEAS[12] source (cross-check) ¦ in-repo shape reference / forged-body extractor validation (not this size) ¦ same-size standard 6801 (NWO_MEAS) - shows what the long leg adds) - the catalog prints no end or head geometry |  |  | yes | TFA p41 6801-NWO-FG (MJ-MAORB 90 DEG ELBOW) |  |  | reference for 5: 6802-08-12-NWO-FG, 6801-LL-12-12-NWO-FG, 3474-12-12-NWO, 6815-12-12-NWO-FG, 6835-12-12-12-NWO-FG | in repo: NWO_MEAS[12] source (cross-check) ¦¦ in-repo shape reference / forged-body extractor validation (not this size) ¦¦ same-size standard 6801 (NWO_MEAS) - shows what the long leg adds | yes | BRENNAN_6801-12-12-NWO-FG.stp | F3
6801-16-16-NWO-FG | Already in repo |  | - | IN_REPO | 6801 |  | not_replaced | geometry cross-check / measured end library (in-repo shape reference / forged-body extractor validation (not this size) ¦ same-size standard 6801 (NWO_MEAS) - shows what the long leg adds ¦ in repo: NWO_MEAS[16] source (cross-check)) - the catalog prints no end or head geometry |  |  | yes | TFA p41 6801-NWO-FG (MJ-MAORB 90 DEG ELBOW) |  |  | reference for 7: 6801-08-16-NWO-FG, 6801-24-16-NWO-FG, 6801-L-16-16-NWO-FG, 6801-LL-16-16-NWO-FG, 3474-16-16-NWO, 6815-16-16-NWO-FG, 6832-16-16-16-NWO-FG | in-repo shape reference / forged-body extractor validation (not this size) ¦¦ same-size standard 6801 (NWO_MEAS) - shows what the long leg adds ¦¦ in repo: NWO_MEAS[16] source (cross-check) | yes | BRENNAN_6801-16-16-NWO-FG.stp | F3
6801-20-20-NWO-FG | Already in repo |  | - | IN_REPO | 6801 |  | not_replaced | geometry cross-check / measured end library (same-size standard 6801 (NWO_MEAS) - shows what the long leg adds ¦ in-repo shape reference / forged-body extractor validation (not this size) ¦ in repo: NWO_MEAS[20] source (adjustable end cross-check)) - the catalog prints no end or head geometry |  |  | yes | TFA p41 6801-NWO-FG (MJ-MAORB 90 DEG ELBOW) |  |  | reference for 4: 6801-12-20-NWO-FG, 6801-L-20-20-NWO-FG, 6801-LL-20-20-NWO-FG, 3474-20-20-NWO | same-size standard 6801 (NWO_MEAS) - shows what the long leg adds ¦¦ in-repo shape reference / forged-body extractor validation (not this size) ¦¦ in repo: NWO_MEAS[20] source (adjustable end cross-check) | yes | BRENNAN_6801-20-20-NWO-FG.stp | F3
6801-24-24-NWO-FG | Already in repo |  | - | IN_REPO | 6801 |  | not_replaced | geometry cross-check / measured end library (in-repo shape reference / forged-body extractor validation (not this size) ¦ in repo: NWO_MEAS[24] source (adjustable end cross-check)) - the catalog prints no end or head geometry |  |  | yes | TFA p41 6801-NWO-FG (MJ-MAORB 90 DEG ELBOW) |  |  | reference for 4: 6801-16-24-NWO-FG, 6803-24-24-24-NWO-FG, 6804-24-24-24-NWO-FG, 3474-24-24-NWO | in-repo shape reference / forged-body extractor validation (not this size) ¦¦ in repo: NWO_MEAS[24] source (adjustable end cross-check) | yes | BRENNAN_6801-24-24-NWO-FG.stp | F3
6801-32-32-NWO-FG | Already in repo |  | - | IN_REPO | 6801 |  | not_replaced | geometry cross-check / measured end library (-32 adjustable ORB end reference (NWO_MEAS[32]); extractor validation ¦ in repo: NWO_MEAS[32] source (adjustable end cross-check)) - the catalog prints no end or head geometry |  |  | yes | TFA p41 6801-NWO-FG (MJ-MAORB 90 DEG ELBOW) |  |  | reference for 2: 6802-32-32-NWO-FG, 3474-32-32-NWO | -32 adjustable ORB end reference (NWO_MEAS[32]); extractor validation ¦¦ in repo: NWO_MEAS[32] source (adjustable end cross-check) | yes | BRENNAN_6801-32-32-NWO-FG.stp | F3
5404-N-06X2.000 | Download now | 5404-N-06X2.000 | 1 | 1B | 5404N | 5404N-06 | not_replaced | bar OD (Air-Way 0.69 vs pipe OD 0.675), drill (Brennan 0.406 vs Air-Way 0.39) and the thread-end shape at the bar - the tier-1 -06 fix fails in SolidWorks without it |  |  | yes | TFA p11

## Copy list
1700-20-16
1700-24-20
1700-32-24
2700-02-02
2701-02-02-FG
2701-05-05-FG
2702-20-20-FG
2706-04-02
6410-32-12-O
6410-32-16-O
6801-16-08-NWO-FG
6801-24-32-NWO-FG
2404-L-32-32
2406-03-04
2501-40-40-FG
5000-40-40
5404-40-40
5406-40-32
6410-04-02-O
6500-02-02-FG
6506-12-14
6565-32-32
6802-32-32-NWO-FG
0304-C-08
0306-08
1502-08-08-FG
1504-06-06-FG
1601-08-08-08-FG
1603-08-08-08-FG
1703-24-24-FG
1704-24-24-FG
1724-08
1800-08-08
1804-08-08-FG
1824-08
2501-LL-08-08-FG
2505-08-08-FG
2606-08-08-08-FG
2611-06-06-06-FG
3474-12-12-NWO
4501-08-08-FG
4503-08-08-FG
4601-08-06-NWO-FG
4603-16-16-NWO-FG
5406-HP-08
5406-SHP-08
5501-08-08-FG
5503-16-16-FG
5505-08-08-FG
5601-06-06-06-FG
5603-08-08-08-FG
5652-08-08-08-08-FG
6420-08-08
6425-08-08
6500-L-08-08-FG
6603-06-06-06-FG
6606-06-06-06-FG
6801-L-08-08-NWO-FG
6801-L-16-16-NWO-FG
6801-LL-08-08-NWO-FG
6801-LL-12-12-NWO-FG
6805-08-08-NWO-FG
6806-08-08-NWO-FG
6807-08-08-NWO-FG
6809-10-10-NWO-FG
6810-12-12-NWO-FG
6815-08-08-NWO-FG
6832-08-08-08-NWO-FG
6835-08-08-08-NWO-FG
6901-06-08-NWO-FG
6902-08-08-NWO-FG
1405-20-24
2406-06-12
2502-20-16-FG
2700-04-02
2700-08-06
2700-10-08
2700-12-10
2705-04-02
6500-20-16-FG
6500-24-20-FG
6500-32-24-FG
6501-16-12-FG
6502-06-04-FG
6502-12-10-FG
6802-04-02-NWO-FG
2403-06-02
6500-04-02-FG
6502-04-02-FG
6505-04-02
1602-08-08-08-FG
1803-08-08-FG
5404-L-04X2.000
5404-R-04-04-047
6566-06-06-FG
5404-N-06X2.000

## Summary
Brennan STEP download list - final, 2026-10-01
Save each file as 09_STEP_FILES\BRENNAN_<Brennan part number>.stp. Report: 00_DOCS/Brennan_Catalog_2026-10-01.md.
Catalog values are the same source as OMi (Brennan): a value from them alone stays ASSUMED. Nothing was written into the review tables.
Sheet | Files | Meaning
Download now | 95 | priority 1, not in the repo: unlocks rows on existing masters / tier-1 fixes (1A, 1B) or validates a pilot (2)
Later | 283 | priority 2: after the pilot of its series passes and the user approves the master; after your answer to a question (column Skip if: download only if the answer is no); or after you confirm an alias
Conditional-Optional | 57 | priority 3: only if bent tubes come into scope (Q-SCOPE-TUBE), a question is answered no, or an optional check
Replaced by catalog | 125 | no download: the catalog prints every value it was for (or answers its condition)
Already in repo | 64 | in 09_STEP_FILES already
Total | 624 | 623 Task C items + 1 added (6500-02-02-FG)
Later: stage 1A / 1B STEPs that wait for your answer to a question (column "Skip if") | 55
Later: stage 3 STEPs that wait for their pilot | 226
Download now: not in any Brennan catalog (may not exist) | 24