## Summary
OMi series | What it is (OMi) | Air-Way series | OMi parts (parts file) | VERIFIED (Air-Way = Brennan) | ASSUMED (Air-Way; incl. the next two columns) | of which Brennan differs <= 0.02 in | of which Brennan differs > 0.02 in | MISSING (no Air-Way row / forged) | Air-Way rows OMi does not list (DROP) | Notes
FS0306 | FS Bulkhead Lock Nut | FF306 | 8 | 6 | 0 | 0 | 0 | 3 | 1
FS0318 | FS Nut | FF318 | 8 | 8 | 0 | 0 | 0 | 0 | 1
FS0319 | FS Sleeve | FF319 | 7 | 5 | 0 | 0 | 0 | 2 | 5
FS2403 | MFS - MFS Straight | FF2403 | 16 | 15 | 0 | 0 | 0 | 2 | 1
FS2404 | MFS - MP Straight | FF2404 | 21 | 1 | 20 | 12 | 9 | 2 | 5
FS2406 | FFS - MFS Tube End Reducer | FF2407 | 17 | 11 | 1 | 0 | 1 | 6 | 8 | Air-Way FF2407 "Reducing Adapter" = OMi FFS x MFS tube end reducer; Air-Way sells it with an FF318 nut ("W/FF318-n NUT"), so the nut hex is the Air-Way FF318 tube-nut hex S of the female dash (no hex column in FF2407)
FS2408 | MFS Plug | FF2408 | 8 | 5 | 3 | 3 | 0 | 1 | 1 | Air-Way FF2408 rows are "-O-W/HOLE" (column W/HOLE = a hole dia) - check that OMi's plug is the same
FS2700 | MFS - MFS Bulkhead Straight | FF2700 | 8 | 7 | 1 | 0 | 0 | 0 | 3
FS2700-LN | MFS - MFS Bulkhead Straight w/ Lock Nut | FF2700 | 6 | 6 | 0 | 0 | 0 | 0 | 3 | bulkhead union sold with its lock nut (Air-Way -LN-O rows); Brennan prints the bare union (FS2700) - the lock nut is FS0306
FS6400 | MFS - MORB Straight | FF6400 | 30 | 20 | 7 | 3 | 5 | 3 | 13
FS6400-L | MFS - MORB Straight-Long | FF6400-L | 3 | 2 | 0 | 0 | 0 | 1 | 12 | Air-Way prints styles A and B per size
FS6403 | MFS - MJ Straight | FF7403 | 8 | 4 | 3 | 3 | 0 | 1 | 2 | OMi FS6403 (MFS x MJ) = Air-Way FF7403 (male ORFS x 37 deg male JIC)
FS6504 | FFSS - MJ Straight | FF7504 | 7 | 0 | 7 | 1 | 3 | 0 | 2 | OMi FS6504 (FFSS x MJ) = Air-Way FF7504 (37 deg male JIC x female ORFS swivel), NOT Air-Way FF6504 (MFS x FFSS union). Air-Way C2 / S do not match Brennan C HEX / H HEX - their meaning needs the Air-Way drawing; hexes not compared
FS6505 | FFSS - MP Straight | FF6505 | 6 | 0 | 3 | 1 | 2 | 3 | 1
FS6540 | FFSS - MORB Straight | FF6402 | 5 | 5 | 0 | 0 | 0 | 0 | 6 | OMi FS6540 (FFSS x MORB) = Air-Way FF6402 "Straight Thread / Female ORFS Swivel Adapter"
FS6565 | FFSS - FFSS Straight | FF6565 | 6 | 4 | 0 | 0 | 0 | 2 | 1 | Air-Way calls it "Male ORFS / Female Double Swivel Union" but prints two nut hexes S(1) / S(2) (= Brennan FFSS-FFSS)
FS4000 | Buna O-Ring | AWs40 | 8 | 0 | 8 | 0 | 0 | 0 | 15 | Buna O-rings for SAE J1453 face-seal ends (Air-Way s40 FF4000-n; FF4001 = Viton, FF4002 = Hi-Temp are other compounds): I.D. / W, the 4000 O-ring model type
FS0304-C | FS Cap Assembly Insert & Nut (Staked) | none | 9 | 0 | 0 | 0 | 0 | 9 | 0 | Air-Way FF304-C is a plain cap NUT; OMi sells the cap assembly insert & nut (staked) - only the hex agrees with Brennan FS0304-C
FS1700 | MFS - Code 61 Flange Straight | none | 4 | 0 | 0 | 0 | 0 | 4 | 0 | no Air-Way ORFS flange series (Brennan: Flange catalog only)
FS1800 | MFS - Code 62 Flange Straight | none | 4 | 0 | 0 | 0 | 0 | 4 | 0 | no Air-Way ORFS flange series (Brennan: Flange catalog only)
FS2405 | MFS - FP Straight | none | 0 | 0 | 0 | 0 | 0 | 20 | 20 | no Air-Way FS x female pipe series (Brennan FS2405 only)
FS6402 | MFS - FJS Straight | none | 7 | 0 | 0 | 0 | 0 | 8 | 1 | no Air-Way MFS x female JIC swivel series (Air-Way FF6402 is MORB x FFSS = OMi FS6540; Brennan FS6402 only)
FS2500 | MFS - MFS 90° Elbow Forged | FF2500 | 12 | 7 | 0 | 0 | 0 | 9 | 4 | forged (-FG): VERIFIED only where Air-Way's non-forged row = Brennan's forged row on every compared cell (user 2026-10-15); the rest MISSING
FS2501 | MFS - MP 90° Elbow Forged | FF2501 | 13 | 7 | 0 | 0 | 0 | 8 | 7 | forged (-FG): VERIFIED only where Air-Way's non-forged row = Brennan's forged row on every compared cell (user 2026-10-15); the rest MISSING
FS2503 | MFS - MP 45° Elbow Forged | FF2503 | 11 | 2 | 0 | 0 | 0 | 10 | 3 | forged (-FG): VERIFIED only where Air-Way's non-forged row = Brennan's forged row on every compared cell (user 2026-10-15); the rest MISSING
FS2603 | MFS - MFS - MFS Tee Forged | FF2603 | 6 | 6 | 0 | 0 | 0 | 5 | 14 | forged (-FG): VERIFIED only where Air-Way's non-forged row = Brennan's forged row on every compared cell (user 2026-10-15); the rest MISSING
FS2650 | MFS - MFS - MFS - MFS Cross Forged | FF2650 | 0 | 0 | 0 | 0 | 0 | 8 | 10 | forged (-FG): VERIFIED only where Air-Way's non-forged row = Brennan's forged row on every compared cell (user 2026-10-15); the rest MISSING
FS2701 | MFS - MFS Bulkhead 90° Elbow Forged | FF2701 | 6 | 5 | 0 | 0 | 0 | 4 | 4 | forged (-FG): VERIFIED only where Air-Way's non-forged row = Brennan's forged row on every compared cell (user 2026-10-15); the rest MISSING
FS2701-LN | MFS - MFS Bulkhead 90° Elbow Forged w/ Lock Nut | FF2701 | 6 | 5 | 0 | 0 | 0 | 5 | 5 | forged (-FG): VERIFIED only where Air-Way's non-forged row = Brennan's forged row on every compared cell (user 2026-10-15); the rest MISSING
FS2702 | MFS - MFS Bulkhead 45° Elbow Forged | FF2702 | 6 | 5 | 0 | 0 | 0 | 4 | 3 | forged (-FG): VERIFIED only where Air-Way's non-forged row = Brennan's forged row on every compared cell (user 2026-10-15); the rest MISSING
FS2702-LN | MFS - MFS Bulkhead 45° Elbow Forged w/ Lock Nut | FF2702 | 6 | 5 | 0 | 0 | 0 | 4 | 3 | forged (-FG): VERIFIED only where Air-Way's non-forged row = Brennan's forged row on every compared cell (user 2026-10-15); the rest MISSING
FS2703 | MFS - MFS - MFS Bulkhead Branch Tee Forged | FF2703 | 5 | 4 | 0 | 0 | 0 | 4 | 7 | forged (-FG): VERIFIED only where Air-Way's non-forged row = Brennan's forged row on every compared cell (user 2026-10-15); the rest MISSING
FS2703-LN | MFS - MFS - MFS Bulkhead Branch Tee Forged w/ Lock Nut | FF2703 | 5 | 4 | 0 | 0 | 0 | 4 | 4 | forged (-FG): VERIFIED only where Air-Way's non-forged row = Brennan's forged row on every compared cell (user 2026-10-15); the rest MISSING
FS2704 | MFS - MFS - MFS Bulkhead Run Tee Forged | FF2704 | 6 | 6 | 0 | 0 | 0 | 3 | 9 | forged (-FG): VERIFIED only where Air-Way's non-forged row = Brennan's forged row on every compared cell (user 2026-10-15); the rest MISSING
FS2704-LN | MFS - MFS - MFS Bulkhead Run Tee Forged w/ Lock Nut | FF2704 | 6 | 6 | 0 | 0 | 0 | 3 | 3 | forged (-FG): VERIFIED only where Air-Way's non-forged row = Brennan's forged row on every compared cell (user 2026-10-15); the rest MISSING
FS6500 | MFS - FFSS 90° Elbow Forged | FF6500 | 9 | 5 | 0 | 0 | 0 | 8 | 9 | forged (-FG): VERIFIED only where Air-Way's non-forged row = Brennan's forged row on every compared cell (user 2026-10-15); the rest MISSING
FS6502 | MFS - FFSS 45° Elbow Forged | FF6502 | 6 | 0 | 0 | 0 | 0 | 8 | 2 | forged (-FG): VERIFIED only where Air-Way's non-forged row = Brennan's forged row on every compared cell (user 2026-10-15); the rest MISSING
FS6600 | MFS - MFS - FFSS Branch Tee Forged | FF6600 | 5 | 5 | 0 | 0 | 0 | 1 | 2 | forged (-FG): VERIFIED only where Air-Way's non-forged row = Brennan's forged row on every compared cell (user 2026-10-15); the rest MISSING
FS6602 | MFS - MFS - FFSS Branch Tee Forged | FF6602 | 7 | 5 | 0 | 0 | 0 | 2 | 14 | forged (-FG): VERIFIED only where Air-Way's non-forged row = Brennan's forged row on every compared cell (user 2026-10-15); the rest MISSING
FS6801 | MFS - MAORB 90° Elbow Forged | FF6801 | 24 | 19 | 0 | 0 | 0 | 7 | 13 | forged (-FG): VERIFIED only where Air-Way's non-forged row = Brennan's forged row on every compared cell (user 2026-10-15); the rest MISSING
FS6801-L | MFS - MAORB 90° Elbow-Long Forged | FF6801-L | 1 | 1 | 0 | 0 | 0 | 1 | 11 | forged (-FG): VERIFIED only where Air-Way's non-forged row = Brennan's forged row on every compared cell (user 2026-10-15); the rest MISSING
FS6802 | MFS - MAORB 45° Elbow Forged | FF6802 | 16 | 7 | 0 | 0 | 0 | 10 | 9 | forged (-FG): VERIFIED only where Air-Way's non-forged row = Brennan's forged row on every compared cell (user 2026-10-15); the rest MISSING
FS6803 | MFS - MFS - MAORB Branch Tee Forged | FF6803 | 5 | 3 | 0 | 0 | 0 | 2 | 15 | forged (-FG): VERIFIED only where Air-Way's non-forged row = Brennan's forged row on every compared cell (user 2026-10-15); the rest MISSING
FS6804 | MFS - MAORB - MFS Run Tee Forged | FF6804 | 7 | 7 | 0 | 0 | 0 | 0 | 21 | forged (-FG): VERIFIED only where Air-Way's non-forged row = Brennan's forged row on every compared cell (user 2026-10-15); the rest MISSING
FS6809 | FFSS - MAORB 90° Elbow Forged | FF6809 | 7 | 3 | 0 | 0 | 0 | 4 | 0 | forged (-FG): VERIFIED only where Air-Way's non-forged row = Brennan's forged row on every compared cell (user 2026-10-15); the rest MISSING
FS1704 | MFS - Code 61 Flange 90° Elbow Forged | none | 4 | 0 | 0 | 0 | 0 | 4 | 0 | forged (-FG): VERIFIED only where Air-Way's non-forged row = Brennan's forged row on every compared cell (user 2026-10-15); the rest MISSING
FS1804 | MFS - Code 62 Flange 90° Elbow Forged | none | 4 | 0 | 0 | 0 | 0 | 4 | 0 | forged (-FG): VERIFIED only where Air-Way's non-forged row = Brennan's forged row on every compared cell (user 2026-10-15); the rest MISSING
FS2502 | MFS - FP 90° Elbow Forged | none | 0 | 0 | 0 | 0 | 0 | 1 | 1 | forged (-FG): VERIFIED only where Air-Way's non-forged row = Brennan's forged row on every compared cell (user 2026-10-15); the rest MISSING
FS2601 | MFS - MFS - MP Tee Forged | none | 5 | 0 | 0 | 0 | 0 | 11 | 6 | forged (-FG): VERIFIED only where Air-Way's non-forged row = Brennan's forged row on every compared cell (user 2026-10-15); the rest MISSING
FS6503 | FFS - FFSS 90° Elbow Forged | none | 0 | 0 | 0 | 0 | 0 | 6 | 6 | forged (-FG): VERIFIED only where Air-Way's non-forged row = Brennan's forged row on every compared cell (user 2026-10-15); the rest MISSING
FS7202 | MFS - MBSPPAORB 90° Elbow Forged | none | 1 | 0 | 0 | 0 | 0 | 1 | 0 | forged (-FG): VERIFIED only where Air-Way's non-forged row = Brennan's forged row on every compared cell (user 2026-10-15); the rest MISSING

## Parts
OMi part | Series | Description (OMi) | Status | Why | Air-Way row | Brennan catalog row | Thread note
FS0304-C-04-ASY | FS0304-C | 04 FS Cap Assembly Insert & Nut (Staked) | MISSING | Air-Way FF304-C is a plain cap NUT; OMi sells the cap assembly insert & nut (staked) - only the hex agrees with Brennan FS0304-C (Brennan prints it: Brennan-only stays MISSING)
FS0304-C-06-ASY | FS0304-C | 06 FS Cap Assembly Insert & Nut (Staked) | MISSING | Air-Way FF304-C is a plain cap NUT; OMi sells the cap assembly insert & nut (staked) - only the hex agrees with Brennan FS0304-C (Brennan prints it: Brennan-only stays MISSING)
FS0304-C-08-ASY | FS0304-C | 08 FS Cap Assembly Insert & Nut (Staked) | MISSING | Air-Way FF304-C is a plain cap NUT; OMi sells the cap assembly insert & nut (staked) - only the hex agrees with Brennan FS0304-C (Brennan prints it: Brennan-only stays MISSING)
FS0304-C-10-ASY | FS0304-C | 10 FS Cap Assembly Insert & Nut (Staked) | MISSING | Air-Way FF304-C is a plain cap NUT; OMi sells the cap assembly insert & nut (staked) - only the hex agrees with Brennan FS0304-C (Brennan prints it: Brennan-only stays MISSING)
FS0304-C-12-ASY | FS0304-C | 12 FS Cap Assembly Insert & Nut (Staked) | MISSING | Air-Way FF304-C is a plain cap NUT; OMi sells the cap assembly insert & nut (staked) - only the hex agrees with Brennan FS0304-C (Brennan prints it: Brennan-only stays MISSING)
FS0304-C-16-ASY | FS0304-C | 16 FS Cap Assembly Insert & Nut (Staked) | MISSING | Air-Way FF304-C is a plain cap NUT; OMi sells the cap assembly insert & nut (staked) - only the hex agrees with Brennan FS0304-C (Brennan prints it: Brennan-only stays MISSING)
FS0304-C-20-ASY | FS0304-C | 20 FS Cap Assembly Insert & Nut (Staked) | MISSING | Air-Way FF304-C is a plain cap NUT; OMi sells the cap assembly insert & nut (staked) - only the hex agrees with Brennan FS0304-C (Brennan prints it: Brennan-only stays MISSING)
FS0304-C-24-ASY | FS0304-C | 24 FS Cap Assembly Insert & Nut (Staked) | MISSING | Air-Way FF304-C is a plain cap NUT; OMi sells the cap assembly insert & nut (staked) - only the hex agrees with Brennan FS0304-C (Brennan prints it: Brennan-only stays MISSING)
FS0304-C-32-ASY | FS0304-C | 32 FS Cap Assembly Insert & Nut (Staked) | MISSING | Air-Way FF304-C is a plain cap NUT; OMi sells the cap assembly insert & nut (staked) - only the hex agrees with Brennan FS0304-C
FS0306-04 | FS0306 | 04 FS Bulkhead Lock Nut | MISSING | no Air-Way FF306 row of this size (Brennan prints it: Brennan-only stays MISSING) |  | FS0306-04 (ORFS-p020-t01)
FS0306-06 | FS0306 | 06 FS Bulkhead Lock Nut | VERIFIED | Air-Way FF306 = Brennan p20 on nut width, hex (rounding-only differences count as equal) | FF306-6 LN | FS0306-06 (ORFS-p020-t01)
FS0306-08 | FS0306 | 08 FS Bulkhead Lock Nut | VERIFIED | Air-Way FF306 = Brennan p20 on nut width, hex (rounding-only differences count as equal) | FF306-8 LN | FS0306-08 (ORFS-p020-t01)
FS0306-10 | FS0306 | 10 FS Bulkhead Lock Nut | VERIFIED | Air-Way FF306 = Brennan p20 on nut width, hex (rounding-only differences count as equal) | FF306-10 LN | FS0306-10 (ORFS-p020-t01)
FS0306-12 | FS0306 | 12 FS Bulkhead Lock Nut | MISSING | no Air-Way FF306 row of this size (Brennan prints it: Brennan-only stays MISSING) |  | FS0306-12 (ORFS-p020-t01)
FS0306-16 | FS0306 | 16 FS Bulkhead Lock Nut | VERIFIED | Air-Way FF306 = Brennan p20 on nut width, hex (rounding-only differences count as equal) | FF306-16 LN | FS0306-16 (ORFS-p020-t01)
FS0306-20 | FS0306 | 20 FS Bulkhead Lock Nut | VERIFIED | Air-Way FF306 = Brennan p20 on nut width, hex (rounding-only differences count as equal) | FF306-20 LN | FS0306-20 (ORFS-p020-t01)
FS0306-24 | FS0306 | 24 FS Bulkhead Lock Nut | VERIFIED | Air-Way FF306 = Brennan p20 on nut width, hex (rounding-only differences count as equal) | FF306-24 LN | FS0306-24 (ORFS-p020-t01)
FS0306-32 | FS0306 | 32 FS Bulkhead Lock Nut | MISSING | no Air-Way FF306 row of this size
FS0318-04 | FS0318 | 04 FS Nut | VERIFIED | Air-Way FF318 = Brennan p20 on nut length, hex (rounding-only differences count as equal) | FF318-4 | FS0318-04 (ORFS-p020-t02)
FS0318-06 | FS0318 | 06 FS Nut | VERIFIED | Air-Way FF318 = Brennan p20 on nut length, hex (rounding-only differences count as equal) | FF318-6 | FS0318-06 (ORFS-p020-t02)
FS0318-08 | FS0318 | 08 FS Nut | VERIFIED | Air-Way FF318 = Brennan p20 on nut length, hex (rounding-only differences count as equal) | FF318-8 | FS0318-08 (ORFS-p020-t02)
FS0318-10 | FS0318 | 10 FS Nut | VERIFIED | Air-Way FF318 = Brennan p20 on nut length, hex (rounding-only differences count as equal) | FF318-10 | FS0318-10 (ORFS-p020-t02)
FS0318-12 | FS0318 | 12 FS Nut | VERIFIED | Air-Way FF318 = Brennan p20 on nut length, hex (rounding-only differences count as equal) | FF318-12 | FS0318-12 (ORFS-p020-t02)
FS0318-16 | FS0318 | 16 FS Nut | VERIFIED | Air-Way FF318 = Brennan p20 on nut length, hex (rounding-only differences count as equal) | FF318-16 | FS0318-16 (ORFS-p020-t02)
FS0318-20 | FS0318 | 20 FS Nut | VERIFIED | Air-Way FF318 = Brennan p20 on nut length, hex (rounding-only differences count as equal) | FF318-20 | FS0318-20 (ORFS-p020-t02)
FS0318-24 | FS0318 | 24 FS Nut | VERIFIED | Air-Way FF318 = Brennan p20 on nut length, hex (rounding-only differences count as equal) | FF318-24 | FS0318-24 (ORFS-p020-t02)
FS0318-32 | FS0318 | 32 FS Nut | ASSUMED | Air-Way FF318 only (no Brennan catalog row of this size) | FF318-32
FS0319-04 | FS0319 | 04 FS Sleeve (not plated for brazing) | VERIFIED | Air-Way FF319 = Brennan p20 on sleeve length, sleeve OD (rounding-only differences count as equal) | FF319-4 UNPL | FS0319-04 (ORFS-p020-t03)
FS0319-06 | FS0319 | 06 FS Sleeve (not plated for brazing) | VERIFIED | Air-Way FF319 = Brennan p20 on sleeve length, sleeve OD (rounding-only differences count as equal) | FF319-6 UNPL | FS0319-06 (ORFS-p020-t03)
FS0319-08 | FS0319 | 08 FS Sleeve (not plated for brazing) | VERIFIED | Air-Way FF319 = Brennan p20 on sleeve length, sleeve OD (rounding-only differences count as equal) | FF319-8 UNPL | FS0319-08 (ORFS-p020-t03)
FS0319-10 | FS0319 | 10 FS Sleeve (not plated for brazing) | VERIFIED | Air-Way FF319 = Brennan p20 on sleeve length, sleeve OD (rounding-only differences count as equal) | FF319-10 UNPL | FS0319-10 (ORFS-p020-t03)
FS0319-12 | FS0319 | 12 FS Sleeve (not plated for brazing) | MISSING | no Air-Way FF319 row of this size (Brennan prints it: Brennan-only stays MISSING) |  | FS0319-12 (ORFS-p020-t03)
FS0319-16 | FS0319 | 16 FS Sleeve (not plated for brazing) | VERIFIED | Air-Way FF319 = Brennan p20 on sleeve length, sleeve OD (rounding-only differences count as equal) | FF319-16 UNPL | FS0319-16 (ORFS-p020-t03)
FS0319-20 | FS0319 | 20 FS Sleeve (not plated for brazing) | VERIFIED | Air-Way FF319 = Brennan p20 on sleeve length, sleeve OD (rounding-only differences count as equal) | FF319-20 UNPL | FS0319-20 (ORFS-p020-t03)
FS0319-24 | FS0319 | 24 FS Sleeve (not plated for brazing) | MISSING | HELD: Air-Way contradicts itself - FF319-24 sleeve OD d8 1.71, but Air-Way's own FF2407 reducer collar d8 for the -24 female end is 2.00 (FS2406-24-20); Brennan FS0319-24 A O.D. 1.910. Conflicting sources - for the user (plan D5) ¦ was: Air-Way FF319 (built to Air-Way); Brennan p20 DIFFERS (up to 0.200 in): sleeve OD d8=1.71 vs Brennan A O.D.=1.910 | FF319-24 UNPL | FS0319-24 (ORFS-p020-t03)
FS0319-32 | FS0319 | 32 FS Sleeve (not plated for brazing) | ASSUMED | Air-Way FF319 only (no Brennan catalog row of this size) | FF319-32 UNPL
FS1700-12-12 | FS1700 | 12 MFS - 12 Code 61 Flange Straight | MISSING | no Air-Way ORFS flange series (Brennan: Flange catalog only)
FS1700-16-16 | FS1700 | 16 MFS - 16 Code 61 Flange Straight | MISSING | no Air-Way ORFS flange series (Brennan: Flange catalog only)
FS1700-20-20 | FS1700 | 20 MFS - 20 Code 61 Flange Straight | MISSING | no Air-Way ORFS flange series (Brennan: Flange catalog only)
FS1700-24-24 | FS1700 | 24 MFS - 24 Code 61 Flange Straight | MISSING | no Air-Way ORFS flange series (Brennan: Flange catalog only)
FS1704-12-12-FG | FS1704 | 12 MFS - 12 Code 61 Flange 90° Elbow Forged | MISSING | forged (-FG): no Brennan forged table paired and no Air-Way non-forged series - stays MISSING
FS1704-16-16-FG | FS1704 | 16 MFS - 16 Code 61 Flange 90° Elbow Forged | MISSING | forged (-FG): no Brennan forged table paired and no Air-Way non-forged series - stays MISSING
FS1704-20-20-FG | FS1704 | 20 MFS - 20 Code 61 Flange 90° Elbow Forged | MISSING | forged (-FG): no Brennan forged table paired and no Air-Way non-forged series - stays MISSING
FS1704-24-24-FG | FS1704 | 24 MFS - 24 Code 61 Flange 90° Elbow Forged | MISSING | forged (-FG): no Brennan forged table paired and no Air-Way non-forged series - stays MISSING
FS1800-12-12 | FS1800 | 12 MFS - 12 Code 62 Flange Straight | MISSING | no Air-Way ORFS flange series (Brennan: Flange catalog only)
FS1800-16-16 | FS1800 | 16 MFS - 16 Code 62 Flange Straight | MISSING | no Air-Way ORFS flange series (Brennan: Flange catalog only)
FS1800-20-20 | FS1800 | 20 MFS - 20 Code 62 Flange Straight | MISSING | no Air-Way ORFS flange series (Brennan: Flange catalog only)
FS1800-24-24 | FS1800 | 24 MFS - 24 Code 62 Flange Straight | MISSING | no Air-Way ORFS flange series (Brennan: Flange catalog only)
FS1804-12-12-FG | FS1804 | 12 MFS - 12 Code 62 Flange 90° Elbow Forged | MISSING | forged (-FG): no Brennan forged table paired and no Air-Way non-forged series - stays MISSING
FS1804-16-16-FG | FS1804 | 16 MFS - 16 Code 62 Flange 90° Elbow Forged | MISSING | forged (-FG): no Brennan forged table paired and no Air-Way non-forged series - stays MISSING
FS1804-20-20-FG | FS1804 | 20 MFS - 20 Code 62 Flange 90° Elbow Forged | MISSING | forged (-FG): no Brennan forged table paired and no Air-Way non-forged series - stays MISSING
FS1804-24-24-FG | FS1804 | 24 MFS - 24 Code 62 Flange 90° Elbow Forged | MISSING | forged (-FG): no Brennan forged table paired and no Air-Way non-forged series - stays MISSING
FS2403-04-04 | FS2403 | 04 MFS - 04 MFS Straight | VERIFIED | Air-Way FF2403 = Brennan p3 on overall length, hex (rounding-only differences count as equal) | FF2403-4-4-O | FS2403-04-04 (ORFS-p003-t03)
FS2403-06-04 | FS2403 | 06 MFS - 04 MFS Straight | VERIFIED | Air-Way FF2403 = Brennan p3 on overall length, hex (rounding-only differences count as equal) | FF2403-6-4-O | FS2403-06-04 (ORFS-p003-t03)
FS2403-06-06 | FS2403 | 06 MFS - 06 MFS Straight | VERIFIED | Air-Way FF2403 = Brennan p3 on overall length, hex (rounding-only differences count as equal) | FF2403-6-6-O | FS2403-06-06 (ORFS-p003-t03)
FS2403-08-06 | FS2403 | 08 MFS - 06 MFS Straight | VERIFIED | Air-Way FF2403 = Brennan p3 on overall length, hex (rounding-only differences count as equal) | FF2403-8-6-O | FS2403-08-06 (ORFS-p003-t03)
FS2403-08-08 | FS2403 | 08 MFS - 08 MFS Straight | VERIFIED | Air-Way FF2403 = Brennan p3 on overall length, hex (rounding-only differences count as equal) | FF2403-8-8-O | FS2403-08-08 (ORFS-p003-t03)
FS2403-10-08 | FS2403 | 10 MFS - 08 MFS Straight | VERIFIED | Air-Way FF2403 = Brennan p3 on overall length, hex (rounding-only differences count as equal) | FF2403-10-8-O | FS2403-10-08 (ORFS-p003-t03)
FS2403-10-10 | FS2403 | 10 MFS - 10 MFS Straight | VERIFIED | Air-Way FF2403 = Brennan p3 on overall length, hex (rounding-only differences count as equal) | FF2403-10-10-O | FS2403-10-10 (ORFS-p003-t03)
FS2403-12-08 | FS2403 | 12 MFS - 08 MFS Straight | VERIFIED | Air-Way FF2403 = Brennan p3 on overall length, hex (rounding-only differences count as equal) | FF2403-12-8-O | FS2403-12-08 (ORFS-p003-t03)
FS2403-12-10 | FS2403 | 12 MFS - 10 MFS Straight | VERIFIED | Air-Way FF2403 = Brennan p3 on overall length, hex (rounding-only differences count as equal) | FF2403-12-10-O | FS2403-12-10 (ORFS-p003-t03)
FS2403-12-12 | FS2403 | 12 MFS - 12 MFS Straight | VERIFIED | Air-Way FF2403 = Brennan p3 on overall length, hex (rounding-only differences count as equal) | FF2403-12-12-O | FS2403-12-12 (ORFS-p003-t03)
FS2403-16-12 | FS2403 | 16 MFS - 12 MFS Straight | VERIFIED | Air-Way FF2403 = Brennan p3 on overall length, hex (rounding-only differences count as equal) | FF2403-16-12-O | FS2403-16-12 (ORFS-p003-t03)
FS2403-16-16 | FS2403 | 16 MFS - 16 MFS Straight | VERIFIED | Air-Way FF2403 = Brennan p3 on overall length, hex (rounding-only differences count as equal) | FF2403-16-16-O | FS2403-16-16 (ORFS-p003-t03)
FS2403-20-16 | FS2403 | 20 MFS - 16 MFS Straight | VERIFIED | Air-Way FF2403 = Brennan p3 on overall length, hex (rounding-only differences count as equal) | FF2403-20-16-O | FS2403-20-16 (ORFS-p003-t03)
FS2403-20-20 | FS2403 | 20 MFS - 20 MFS Straight | VERIFIED | Air-Way FF2403 = Brennan p3 on overall length, hex (rounding-only differences count as equal) | FF2403-20-20-O | FS2403-20-20 (ORFS-p003-t03)
FS2403-24-20 | FS2403 | 24 MFS - 20 MFS Straight | MISSING | no Air-Way FF2403 row of this size (Brennan prints it: Brennan-only stays MISSING) |  | FS2403-24-20 (ORFS-p003-t03)
FS2403-24-24 | FS2403 | 24 MFS - 24 MFS Straight | VERIFIED | Air-Way FF2403 = Brennan p3 on overall length, hex (rounding-only differences count as equal) | FF2403-24-24-O | FS2403-24-24 (ORFS-p003-t03)
FS2403-32-32 | FS2403 | 32 MFS - 32 MFS Straight | MISSING | no Air-Way FF2403 row of this size
FS2404-04-02 | FS2404 | 04 MFS - 02 MP Straight | VERIFIED | Air-Way FF2404 = Brennan p3 on overall length, hex (rounding-only differences count as equal) | FF2404-4-2-O | FS2404-04-02 (ORFS-p003-t04)
FS2404-04-04 | FS2404 | 04 MFS - 04 MP Straight | ASSUMED (Brennan differs, small) | Air-Way FF2404 (built to Air-Way); Brennan p3 DIFFERS (<= 0.02 in): overall length L=1.28 vs Brennan FF LGTH=1.26 | FF2404-4-4-O | FS2404-04-04 (ORFS-p003-t04)
FS2404-04-06 | FS2404 | 04 MFS - 06 MP Straight | ASSUMED (Brennan differs, large) | Air-Way FF2404 (built to Air-Way); Brennan p3 DIFFERS (up to 0.090 in): overall length L=1.35 vs Brennan FF LGTH=1.260 | FF2404-4-6-O | FS2404-04-06 (ORFS-p003-t04)
FS2404-04-08 | FS2404 | 04 MFS - 08 MP Straight | MISSING | no Air-Way FF2404 row of this size (Brennan prints it: Brennan-only stays MISSING) |  | FS2404-04-08 (ORFS-p003-t04)
FS2404-06-02 | FS2404 | 06 MFS - 02 MP Straight | ASSUMED (Brennan differs, large) | Air-Way FF2404 (built to Air-Way); Brennan p3 DIFFERS (up to 0.030 in): overall length L=1.13 vs Brennan FF LGTH=1.160 | FF2404-6-2-O | FS2404-06-02 (ORFS-p003-t04)
FS2404-06-04 | FS2404 | 06 MFS - 04 MP Straight | ASSUMED (Brennan differs, small) | Air-Way FF2404 (built to Air-Way); Brennan p3 DIFFERS (<= 0.02 in): overall length L=1.36 vs Brennan FF LGTH=1.340 | FF2404-6-4-O | FS2404-06-04 (ORFS-p003-t04)
FS2404-06-06 | FS2404 | 06 MFS - 06 MP Straight | ASSUMED (Brennan differs, small) | Air-Way FF2404 (built to Air-Way); Brennan p3 DIFFERS (<= 0.02 in): overall length L=1.36 vs Brennan FF LGTH=1.34 | FF2404-6-6-O | FS2404-06-06 (ORFS-p003-t04)
FS2404-06-08 | FS2404 | 06 MFS - 08 MP Straight | ASSUMED (Brennan differs, large) | Air-Way FF2404 (built to Air-Way); Brennan p3 DIFFERS (up to 0.058 in): overall length L=1.57 vs Brennan FF LGTH=1.550; hex S1=0.88 vs Brennan H HEX=0.938 | FF2404-6-8-O | FS2404-06-08 (ORFS-p003-t04)
FS2404-08-04 | FS2404 | 08 MFS - 04 MP Straight | ASSUMED (Brennan differs, small) | Air-Way FF2404 (built to Air-Way); Brennan p3 DIFFERS (<= 0.02 in): overall length L=1.47 vs Brennan FF LGTH=1.480 | FF2404-8-4-O | FS2404-08-04 (ORFS-p003-t04)
FS2404-08-06 | FS2404 | 08 MFS - 06 MP Straight | ASSUMED (Brennan differs, small) | Air-Way FF2404 (built to Air-Way); Brennan p3 DIFFERS (<= 0.02 in): overall length L=1.47 vs Brennan FF LGTH=1.45 | FF2404-8-6-O | FS2404-08-06 (ORFS-p003-t04) | thread printed differently (Air-Way vs Brennan): d UN/UNF-2A=13/16-12 vs A THREAD=13/16-16
FS2404-08-08 | FS2404 | 08 MFS - 08 MP Straight | ASSUMED (Brennan differs, large) | Air-Way FF2404 (built to Air-Way); Brennan p3 DIFFERS (up to 0.058 in): overall length L=1.66 vs Brennan FF LGTH=1.640; hex S1=0.88 vs Brennan H HEX=0.938 | FF2404-8-8-O | FS2404-08-08 (ORFS-p003-t04)
FS2404-08-12 | FS2404 | 08 MFS - 12 MP Straight | ASSUMED (Brennan differs, large) | Air-Way FF2404 (built to Air-Way); Brennan p3 DIFFERS (up to 0.100 in): overall length L=1.79 vs Brennan FF LGTH=1.690 | FF2404-8-12-O | FS2404-08-12 (ORFS-p003-t04)
FS2404-10-08 | FS2404 | 10 MFS - 08 MP Straight | ASSUMED (Brennan differs, small) | Air-Way FF2404 (built to Air-Way); Brennan p3 DIFFERS (<= 0.02 in): overall length L=1.84 vs Brennan FF LGTH=1.82 | FF2404-10-8-O | FS2404-10-08 (ORFS-p003-t04)
FS2404-10-12 | FS2404 | 10 MFS - 12 MP Straight | ASSUMED (Brennan differs, large) | Air-Way FF2404 (built to Air-Way); Brennan p3 DIFFERS (up to 0.120 in): overall length L=1.84 vs Brennan FF LGTH=1.820; hex S1=1.13 vs Brennan H HEX=1.250 | FF2404-10-12-O | FS2404-10-12 (ORFS-p003-t04)
FS2404-12-08 | FS2404 | 12 MFS - 08 MP Straight | ASSUMED (Brennan differs, small) | Air-Way FF2404 (built to Air-Way); Brennan p3 DIFFERS (<= 0.02 in): overall length L=1.96 vs Brennan FF LGTH=1.94 | FF2404-12-8-O | FS2404-12-08 (ORFS-p003-t04)
FS2404-12-12 | FS2404 | 12 MFS - 12 MP Straight | ASSUMED (Brennan differs, small) | Air-Way FF2404 (built to Air-Way); Brennan p3 DIFFERS (<= 0.02 in): overall length L=1.96 vs Brennan FF LGTH=1.94 | FF2404-12-12-O | FS2404-12-12 (ORFS-p003-t04)
FS2404-12-16 | FS2404 | 12 MFS - 16 MP Straight | ASSUMED (Brennan differs, large) | Air-Way FF2404 (built to Air-Way); Brennan p3 DIFFERS (up to 0.060 in): overall length L=2.19 vs Brennan FF LGTH=2.130 | FF2404-12-16-O | FS2404-12-16 (ORFS-p003-t04)
FS2404-16-12 | FS2404 | 16 MFS - 12 MP Straight | ASSUMED (Brennan differs, small) | Air-Way FF2404 (built to Air-Way); Brennan p4 DIFFERS (<= 0.02 in): overall length L=2.02 vs Brennan FF LGTH=2.00 | FF2404-16-12-O | FS2404-16-12 (ORFS-p004-t01)
FS2404-16-16 | FS2404 | 16 MFS - 16 MP Straight | ASSUMED (Brennan differs, small) | Air-Way FF2404 (built to Air-Way); Brennan p4 DIFFERS (<= 0.02 in): overall length L=2.21 vs Brennan FF LGTH=2.190 | FF2404-16-16-O | FS2404-16-16 (ORFS-p004-t01)
FS2404-16-20 | FS2404 | 16 MFS - 20 MP Straight | ASSUMED (Brennan differs, large) | Air-Way FF2404 (built to Air-Way); Brennan p4 DIFFERS (up to 0.090 in): overall length L=2.39 vs Brennan FF LGTH=2.300; hex S1=1.69 vs Brennan H HEX=1.750 | FF2404-16-20-O | FS2404-16-20 (ORFS-p004-t01)
FS2404-20-16 | FS2404 | 20 MFS - 16 MP Straight | ASSUMED (Brennan differs, small) | Air-Way FF2404 (built to Air-Way); Brennan p4 DIFFERS (<= 0.02 in): overall length L=2.29 vs Brennan FF LGTH=2.27 | FF2404-20-16-O | FS2404-20-16 (ORFS-p004-t01)
FS2404-20-20 | FS2404 | 20 MFS - 20 MP Straight | ASSUMED (Brennan differs, large) | Air-Way FF2404 (built to Air-Way); Brennan p4 DIFFERS (up to 0.130 in): overall length L=2.32 vs Brennan FF LGTH=2.30; hex S1=1.88 vs Brennan H HEX=1.750 | FF2404-20-20-O | FS2404-20-20 (ORFS-p004-t01)
FS2404-24-24 | FS2404 | 24 MFS - 24 MP Straight | ASSUMED (Brennan differs, small) | Air-Way FF2404 (built to Air-Way); Brennan p4 DIFFERS (<= 0.02 in): overall length L=2.42 vs Brennan FF LGTH=2.400 | FF2404-24-24-O | FS2404-24-24 (ORFS-p004-t01)
FS2404-32-32 | FS2404 | 32 MFS - 32 MP Straight | MISSING | no Air-Way FF2404 row of this size
FS2405-04-02 | FS2405 | 04 MFS - 02 FP Straight | MISSING | no Air-Way FS x female pipe series (Brennan FS2405 only)
FS2405-04-04 | FS2405 | 04 MFS - 04 FP Straight | MISSING | no Air-Way FS x female pipe series (Brennan FS2405 only) (Brennan prints it: Brennan-only stays MISSING)
FS2405-04-06 | FS2405 | 04 MFS - 06 FP Straight | MISSING | no Air-Way FS x female pipe series (Brennan FS2405 only)
FS2405-06-04 | FS2405 | 06 MFS - 04 FP Straight | MISSING | no Air-Way FS x female pipe series (Brennan FS2405 only) (Brennan prints it: Brennan-only stays MISSING)
FS2405-06-06 | FS2405 | 06 MFS - 06 FP Straight | MISSING | no Air-Way FS x female pipe series (Brennan FS2405 only)
FS2405-06-08 | FS2405 | 06 MFS - 08 FP Straight | MISSING | no Air-Way FS x female pipe series (Brennan FS2405 only)
FS2405-08-04 | FS2405 | 08 MFS - 04 FP Straight | MISSING | no Air-Way FS x female pipe series (Brennan FS2405 only)
FS2405-08-06 | FS2405 | 08 MFS - 06 FP Straight | MISSING | no Air-Way FS x female pipe series (Brennan FS2405 only)
FS2405-08-08 | FS2405 | 08 MFS - 08 FP Straight | MISSING | no Air-Way FS x female pipe series (Brennan FS2405 only) (Brennan prints it: Brennan-only stays MISSING)
FS2405-08-12 | FS2405 | 08 MFS - 12 FP Straight | MISSING | no Air-Way FS x female pipe series (Brennan FS2405 only)
FS2405-10-08 | FS2405 | 10 MFS - 08 FP Straight | MISSING | no Air-Way FS x female pipe series (Brennan FS2405 only)
FS2405-10-12 | FS2405 | 10 MFS - 12 FP Straight | MISSING | no Air-Way FS x female pipe series (Brennan FS2405 only)
FS2405-12-08 | FS2405 | 12 MFS - 08 FP Straight | MISSING | no Air-Way FS x female pipe series (Brennan FS2405 only)
FS2405-12-12 | FS2405 | 12 MFS - 12 FP Straight | MISSING | no Air-Way FS x female pipe series (Brennan FS2405 only)
FS2405-16-12 | FS2405 | 16 MFS - 12 FP Straight | MISSING | no Air-Way FS x female pipe series (Brennan FS2405 only)
FS2405-16-16 | FS2405 | 16 MFS - 16 FP Straight | MISSING | no Air-Way FS x female pipe series (Brennan FS2405 only)
FS2405-20-16 | FS2405 | 20 MFS - 16 FP Straight | MISSING | no Air-Way FS x female pipe series (Brennan FS2405 only)
FS2405-20-20 | FS2405 | 20 MFS - 20 FP Straight | MISSING | no Air-Way FS x female pipe series (Brennan FS2405 only)
FS2405-24-24 | FS2405 | 24 MFS - 24 FP Straight | MISSING | no Air-Way FS x female pipe series (Brennan FS2405 only)
FS2405-32-32 | FS2405 | 32 MFS - 32 FP Straight | MISSING | no Air-Way FS x female pipe series (Brennan FS2405 only)
FS2406-06-04 | FS2406 | 06 FFS - 04 MFS Tube End Reducer | VERIFIED | Air-Way FF2407 = Brennan p4 on overall length, nut hex (rounding-only differences count as equal) | FF2407-6-4-O W/FF CRIMP NUT | FS2406-06-04 (ORFS-p004-t03)
FS2406-06-08 | FS2406 | 06 FFS - 08 MFS Tube End Reducer | MISSING | no Air-Way FF2407 row of this size
FS2406-08-04 | FS2406 | 08 FFS - 04 MFS Tube End Reducer | VERIFIED | Air-Way FF2407 = Brennan p4 on overall length, nut hex (rounding-only differences count as equal) | FF2407-8-4-O; FF2407-8-4-O W/FF318-8 NUT | FS2406-08-04 (ORFS-p004-t03)
FS2406-08-06 | FS2406 | 08 FFS - 06 MFS Tube End Reducer | VERIFIED | Air-Way FF2407 = Brennan p4 on overall length, nut hex (rounding-only differences count as equal) | FF2407-8-6-O W/FF CRIMP NUT | FS2406-08-06 (ORFS-p004-t03)
FS2406-10-06 | FS2406 | 10 FFS - 06 MFS Tube End Reducer | VERIFIED | Air-Way FF2407 = Brennan p4 on overall length, nut hex (rounding-only differences count as equal) | FF2407-10-6-O; FF2407-10-6-O W/FF318-10 NUT | FS2406-10-06 (ORFS-p004-t03)
FS2406-10-08 | FS2406 | 10 FFS - 08 MFS Tube End Reducer | VERIFIED | Air-Way FF2407 = Brennan p4 on overall length, nut hex (rounding-only differences count as equal) | FF2407-10-8-O; FF2407-10-8-O W/FF318-10 NUT | FS2406-10-08 (ORFS-p004-t03)
FS2406-10-10 | FS2406 | 10 FFS - 10 MFS Tube End Reducer | MISSING | no Air-Way FF2407 row of this size
FS2406-10-12 | FS2406 | 10 FFS - 12 MFS Tube End Reducer | MISSING | no Air-Way FF2407 row of this size (Brennan prints it: Brennan-only stays MISSING) |  | FS2406-10-12 (ORFS-p004-t03)
FS2406-12-06 | FS2406 | 12 FFS - 06 MFS Tube End Reducer | VERIFIED | Air-Way FF2407 = Brennan p4 on overall length, nut hex (rounding-only differences count as equal) | FF2407-12-6-O; FF2407-12-6-O W/FF318-12 NUT | FS2406-12-06 (ORFS-p004-t03)
FS2406-12-08 | FS2406 | 12 FFS - 08 MFS Tube End Reducer | VERIFIED | Air-Way FF2407 = Brennan p4 on overall length, nut hex (rounding-only differences count as equal) | FF2407-12-8-O; FF2407-12-8-O W/FF318-12 NUT | FS2406-12-08 (ORFS-p004-t03)
FS2406-12-10 | FS2406 | 12 FFS - 10 MFS Tube End Reducer | VERIFIED | Air-Way FF2407 = Brennan p4 on overall length, nut hex (rounding-only differences count as equal) | FF2407-12-10-O W/FF CRIMP NUT | FS2406-12-10 (ORFS-p004-t03)
FS2406-12-16 | FS2406 | 12 FFS - 16 MFS Tube End Reducer | MISSING | no Air-Way FF2407 row of this size (Brennan prints it: Brennan-only stays MISSING) |  | FS2406-12-16 (ORFS-p004-t03)
FS2406-16-08 | FS2406 | 16 FFS - 08 MFS Tube End Reducer | VERIFIED | Air-Way FF2407 = Brennan p4 on overall length, nut hex (rounding-only differences count as equal) | FF2407-16-8-O; FF2407-16-8-O W/FF318-16 NUT | FS2406-16-08 (ORFS-p004-t03)
FS2406-16-12 | FS2406 | 16 FFS - 12 MFS Tube End Reducer | VERIFIED | Air-Way FF2407 = Brennan p4 on overall length, nut hex (rounding-only differences count as equal) | FF2407-16-12-O W/FF CRIMP NUT | FS2406-16-12 (ORFS-p004-t03)
FS2406-16-20 | FS2406 | 16 FFS - 20 MFS Tube End Reducer | MISSING | no Air-Way FF2407 row of this size (Brennan prints it: Brennan-only stays MISSING) |  | FS2406-16-20 (ORFS-p004-t04)
FS2406-20-16 | FS2406 | 20 FFS - 16 MFS Tube End Reducer | ASSUMED (Brennan differs, large) | Air-Way FF2407 (built to Air-Way); Brennan p4 DIFFERS (up to 0.174 in): overall length L36=1.34 vs Brennan L LGTH=1.514 | FF2407-20-16-O W/CRIMP NUT | FS2406-20-16 (ORFS-p004-t04)
FS2406-20-24 | FS2406 | 20 FFS - 24 MFS Tube End Reducer | MISSING | no Air-Way FF2407 row of this size (Brennan prints it: Brennan-only stays MISSING) |  | FS2406-20-24 (ORFS-p004-t04)
FS2406-24-20 | FS2406 | 24 FFS - 20 MFS Tube End Reducer | VERIFIED | Air-Way FF2407 = Brennan p4 on overall length, nut hex (rounding-only differences count as equal) | FF2407-24-20-O W/FF318-24 NUT | FS2406-24-20 (ORFS-p004-t04)
FS2406-32-24 | FS2406 | 32 FFS - 24 MFS Tube End Reducer | ASSUMED | Air-Way FF2407 only (no Brennan catalog row of this size) | FF2407-32-24-O W/FF318-32 NUT
FS2408-04 | FS2408 | 04 MFS Plug | VERIFIED | Air-Way FF2408 = Brennan p21 on overall length, hex (rounding-only differences count as equal) | FF2408-4-O-W/HOLE | FS2408-04 (ORFS-p021-t02)
FS2408-06 | FS2408 | 06 MFS Plug | ASSUMED (Brennan differs, small) | Air-Way FF2408 (built to Air-Way); Brennan p21 DIFFERS (<= 0.02 in): overall length L24=0.74 vs Brennan L LGTH=0.750 | FF2408-6-O-W/HOLE | FS2408-06 (ORFS-p021-t02)
FS2408-08 | FS2408 | 08 MFS Plug | ASSUMED (Brennan differs, small) | Air-Way FF2408 (built to Air-Way); Brennan p21 DIFFERS (<= 0.02 in): overall length L24=0.86 vs Brennan L LGTH=0.850 | FF2408-8-O-W/HOLE | FS2408-08 (ORFS-p021-t02)
FS2408-10 | FS2408 | 10 MFS Plug | VERIFIED | Air-Way FF2408 = Brennan p21 on overall length, hex (rounding-only differences count as equal) | FF2408-10-O-W/HOLE | FS2408-10 (ORFS-p021-t02)
FS2408-12 | FS2408 | 12 MFS Plug | VERIFIED | Air-Way FF2408 = Brennan p21 on overall length, hex (rounding-only differences count as equal) | FF2408-12-O-W/HOLE | FS2408-12 (ORFS-p021-t02)
FS2408-16 | FS2408 | 16 MFS Plug | VERIFIED | Air-Way FF2408 = Brennan p21 on overall length, hex (rounding-only differences count as equal) | FF2408-16-O-W/HOLE | FS2408-16 (ORFS-p021-t02)
FS2408-20 | FS2408 | 20 MFS Plug | VERIFIED | Air-Way FF2408 = Brennan p21 on overall length, hex (rounding-only differences count as equal) | FF2408-20-O-W/HOLE | FS2408-20 (ORFS-p021-t02)
FS2408-24 | FS2408 | 24 MFS Plug | ASSUMED (Brennan differs, small) | Air-Way FF2408 (built to Air-Way); Brennan p21 DIFFERS (<= 0.02 in): overall length L24=1.10 vs Brennan L LGTH=1.090 | FF2408-24-O-W/HOLE | FS2408-24 (ORFS-p021-t02)
FS2408-32 | FS2408 | 32 MFS Plug | MISSING | no Air-Way FF2408 row of this size (Brennan prints it: Brennan-only stays MISSING) |  | FS2408-32 (ORFS-p021-t02)
FS2500-04-04-FG | FS2500 | 04 MFS - 04 MFS 90° Elbow Forged | VERIFIED | forged (-FG): Air-Way non-forged FF2500-4-4-O = Brennan forged FS2500-04-04-FG p7 on every compared cell (M1 LGTH ~ L7 (1), M2 LGTH ~ L7 (2), JJ FLATS ~ S2) [user 2026-10-15: "Yes - use Air-Way's sizes for the 121 forged ORFS parts where Brennan's forged row matches on every cell (VERIFIED); the rest stay MISSING."] | FF2500-4-4-O | FS2500-04-04-FG (ORFS-p007-t05)
FS2500-06-04-FG | FS2500 | 06 MFS - 04 MFS 90° Elbow Forged | MISSING | forged (-FG): Brennan FS2500-FG prints no row of this size - stays MISSING
FS2500-06-06-FG | FS2500 | 06 MFS - 06 MFS 90° Elbow Forged | VERIFIED | forged (-FG): Air-Way non-forged FF2500-6-6-O = Brennan forged FS2500-06-06-FG p7 on every compared cell (M1 LGTH ~ L7 (1), M2 LGTH ~ L7 (2), JJ FLATS ~ S2) [user 2026-10-15: "Yes - use Air-Way's sizes for the 121 forged ORFS parts where Brennan's forged row matches on every cell (VERIFIED); the rest stay MISSING."] | FF2500-6-6-O | FS2500-06-06-FG (ORFS-p007-t05)
FS2500-08-06-FG | FS2500 | 08 MFS - 06 MFS 90° Elbow Forged | MISSING | forged (-FG): Brennan FS2500-FG prints no row of this size - stays MISSING
FS2500-08-08-FG | FS2500 | 08 MFS - 08 MFS 90° Elbow Forged | VERIFIED | forged (-FG): Air-Way non-forged FF2500-8-8-O = Brennan forged FS2500-08-08-FG p7 on every compared cell (M1 LGTH ~ L7 (1), M2 LGTH ~ L7 (2), JJ FLATS ~ S2) [user 2026-10-15: "Yes - use Air-Way's sizes for the 121 forged ORFS parts where Brennan's forged row matches on every cell (VERIFIED); the rest stay MISSING."] | FF2500-8-8-O | FS2500-08-08-FG (ORFS-p007-t05)
FS2500-10-08-FG | FS2500 | 10 MFS - 08 MFS 90° Elbow Forged | MISSING | forged (-FG): Brennan FS2500-FG prints no row of this size - stays MISSING
FS2500-10-10-FG | FS2500 | 10 MFS - 10 MFS 90° Elbow Forged | VERIFIED | forged (-FG): Air-Way non-forged FF2500-10-10-O = Brennan forged FS2500-10-10-FG p7 on every compared cell (M1 LGTH ~ L7 (1), M2 LGTH ~ L7 (2), JJ FLATS ~ S2) [user 2026-10-15: "Yes - use Air-Way's sizes for the 121 forged ORFS parts where Brennan's forged row matches on every cell (VERIFIED); the rest stay MISSING."] | FF2500-10-10-O | FS2500-10-10-FG (ORFS-p007-t05)
FS2500-12-08-FG | FS2500 | 12 MFS - 08 MFS 90° Elbow Forged | MISSING | forged (-FG): Brennan p7 prints it but Air-Way has no non-forged row - Brennan-only stays MISSING |  | FS2500-12-08-FG (ORFS-p007-t05)
FS2500-12-12-FG | FS2500 | 12 MFS - 12 MFS 90° Elbow Forged | VERIFIED | forged (-FG): Air-Way non-forged FF2500-12-12-O = Brennan forged FS2500-12-12-FG p7 on every compared cell (M1 LGTH ~ L7 (1), M2 LGTH ~ L7 (2), JJ FLATS ~ S2) [user 2026-10-15: "Yes - use Air-Way's sizes for the 121 forged ORFS parts where Brennan's forged row matches on every cell (VERIFIED); the rest stay MISSING."] | FF2500-12-12-O | FS2500-12-12-FG (ORFS-p007-t05)
FS2500-16-12-FG | FS2500 | 16 MFS - 12 MFS 90° Elbow Forged | MISSING | forged (-FG): Brennan p7 prints it but Air-Way has no non-forged row - Brennan-only stays MISSING |  | FS2500-16-12-FG (ORFS-p007-t05)
FS2500-16-16-FG | FS2500 | 16 MFS - 16 MFS 90° Elbow Forged | VERIFIED | forged (-FG): Air-Way non-forged FF2500-16-16-O = Brennan forged FS2500-16-16-FG p7 on every compared cell (M1 LGTH ~ L7 (1), M2 LGTH ~ L7 (2), JJ FLATS ~ S2) [user 2026-10-15: "Yes - use Air-Way's sizes for the 121 forged ORFS parts where Brennan's forged row matches on every cell (VERIFIED); the rest stay MISSING."] | FF2500-16-16-O | FS2500-16-16-FG (ORFS-p007-t05)
FS2500-20-16-FG | FS2500 | 20 MFS - 16 MFS 90° Elbow Forged | MISSING | forged (-FG): Brennan p7 prints it but Air-Way has no non-forged row - Brennan-only stays MISSING |  | FS2500-20-16-FG (ORFS-p007-t05)
FS2500-20-20-FG | FS2500 | 20 MFS - 20 MFS 90° Elbow Forged | VERIFIED | forged (-FG): Air-Way non-forged FF2500-20-20-O = Brennan forged FS2500-20-20-FG p7 on every compared cell (M1 LGTH ~ L7 (1), M2 LGTH ~ L7 (2), JJ FLATS ~ S2) [user 2026-10-15: "Yes - use Air-Way's sizes for the 121 forged ORFS parts where Brennan's forged row matches on every cell (VERIFIED); the rest stay MISSING."] | FF2500-20-20-O | FS2500-20-20-FG (ORFS-p007-t05)
FS2500-24-20-FG | FS2500 | 24 MFS - 20 MFS 90° Elbow Forged | MISSING | forged (-FG): Brennan p7 prints it but Air-Way has no non-forged row - Brennan-only stays MISSING |  | FS2500-24-20-FG (ORFS-p007-t05)
FS2500-24-24-FG | FS2500 | 24 MFS - 24 MFS 90° Elbow Forged | MISSING | forged (-FG): Brennan p7 prints it but Air-Way has no non-forged row - Brennan-only stays MISSING |  | FS2500-24-24-FG (ORFS-p007-t05)
FS2500-32-32-FG | FS2500 | 32 MFS - 32 MFS 90° Elbow Forged | MISSING | forged (-FG): Brennan FS2500-FG prints no row of this size - stays MISSING
FS2501-04-02-FG | FS2501 | 04 MFS - 02 MP 90° Elbow Forged | MISSING | forged (-FG): Air-Way non-forged row differs from Brennan forged on JJ FLATS=0.562 vs Air-Way S2=0.55 - stays MISSING (user 2026-10-15) | FF2501-4-2-O | FS2501-04-02-FG (ORFS-p007-t06)
FS2501-04-04-FG | FS2501 | 04 MFS - 04 MP 90° Elbow Forged | VERIFIED | forged (-FG): Air-Way non-forged FF2501-4-4-O = Brennan forged FS2501-04-04-FG p7 on every compared cell (M LGTH ~ L7, N LGTH ~ N, JJ FLATS ~ S2) [user 2026-10-15: "Yes - use Air-Way's sizes for the 121 forged ORFS parts where Brennan's forged row matches on every cell (VERIFIED); the rest stay MISSING."] | FF2501-4-4-O | FS2501-04-04-FG (ORFS-p007-t06)
FS2501-06-04-FG | FS2501 | 06 MFS - 04 MP 90° Elbow Forged | VERIFIED | forged (-FG): Air-Way non-forged FF2501-6-4-O = Brennan forged FS2501-06-04-FG p8 on every compared cell (M LGTH ~ L7, N LGTH ~ N, JJ FLATS ~ S2) [user 2026-10-15: "Yes - use Air-Way's sizes for the 121 forged ORFS parts where Brennan's forged row matches on every cell (VERIFIED); the rest stay MISSING."] | FF2501-6-4-O | FS2501-06-04-FG (ORFS-p008-t01)
FS2501-06-06-FG | FS2501 | 06 MFS - 06 MP 90° Elbow Forged | MISSING | forged (-FG): Air-Way non-forged row differs from Brennan forged on M LGTH=0.980 vs Air-Way L7=1.04 - stays MISSING (user 2026-10-15) | FF2501-6-6-O | FS2501-06-06-FG (ORFS-p008-t01)
FS2501-06-08-FG | FS2501 | 06 MFS - 08 MP 90° Elbow Forged | VERIFIED | forged (-FG): Air-Way non-forged FF2501-6-8-O = Brennan forged FS2501-06-08-FG p8 on every compared cell (M LGTH ~ L7, N LGTH ~ N, JJ FLATS ~ S2) [user 2026-10-15: "Yes - use Air-Way's sizes for the 121 forged ORFS parts where Brennan's forged row matches on every cell (VERIFIED); the rest stay MISSING."] | FF2501-6-8-O | FS2501-06-08-FG (ORFS-p008-t01)
FS2501-08-06-FG | FS2501 | 08 MFS - 06 MP 90° Elbow Forged | VERIFIED | forged (-FG): Air-Way non-forged FF2501-8-6-O = Brennan forged FS2501-08-06-FG p8 on every compared cell (M LGTH ~ L7, N LGTH ~ N, JJ FLATS ~ S2) [user 2026-10-15: "Yes - use Air-Way's sizes for the 121 forged ORFS parts where Brennan's forged row matches on every cell (VERIFIED); the rest stay MISSING."] | FF2501-8-6-O | FS2501-08-06-FG (ORFS-p008-t01)
FS2501-08-08-FG | FS2501 | 08 MFS - 08 MP 90° Elbow Forged | MISSING | forged (-FG): Air-Way non-forged row differs from Brennan forged on JJ FLATS=0.875 vs Air-Way S2=0.94 - stays MISSING (user 2026-10-15) | FF2501-8-8-O | FS2501-08-08-FG (ORFS-p008-t01)
FS2501-08-12-FG | FS2501 | 08 MFS - 12 MP 90° Elbow Forged | VERIFIED | forged (-FG): Air-Way non-forged FF2501-8-12-O = Brennan forged FS2501-08-12-FG p8 on every compared cell (M LGTH ~ L7, N LGTH ~ N, JJ FLATS ~ S2) [user 2026-10-15: "Yes - use Air-Way's sizes for the 121 forged ORFS parts where Brennan's forged row matches on every cell (VERIFIED); the rest stay MISSING."] | FF2501-8-12-O | FS2501-08-12-FG (ORFS-p008-t01)
FS2501-10-08-FG | FS2501 | 10 MFS - 08 MP 90° Elbow Forged | MISSING | forged (-FG): Air-Way non-forged row differs from Brennan forged on JJ FLATS=1.062 vs Air-Way S2=0.94 - stays MISSING (user 2026-10-15) | FF2501-10-8-O | FS2501-10-08-FG (ORFS-p008-t01)
FS2501-12-08-FG | FS2501 | 12 MFS - 08 MP 90° Elbow Forged | MISSING | forged (-FG): Air-Way non-forged row differs from Brennan forged on M LGTH=1.470 vs Air-Way L7=1.59; N LGTH=1.590 vs Air-Way N=1.47 - stays MISSING (user 2026-10-15) | FF2501-12-8-O | FS2501-12-08-FG (ORFS-p008-t01)
FS2501-12-12-FG | FS2501 | 12 MFS - 12 MP 90° Elbow Forged | VERIFIED | forged (-FG): Air-Way non-forged FF2501-12-12-O = Brennan forged FS2501-12-12-FG p8 on every compared cell (M LGTH ~ L7, N LGTH ~ N, JJ FLATS ~ S2) [user 2026-10-15: "Yes - use Air-Way's sizes for the 121 forged ORFS parts where Brennan's forged row matches on every cell (VERIFIED); the rest stay MISSING."] | FF2501-12-12-O | FS2501-12-12-FG (ORFS-p008-t01)
FS2501-16-16-FG | FS2501 | 16 MFS - 16 MP 90° Elbow Forged | MISSING | forged (-FG): Air-Way non-forged row differs from Brennan forged on N LGTH=1.97 vs Air-Way N=2.01 - stays MISSING (user 2026-10-15) | FF2501-16-16-O | FS2501-16-16-FG (ORFS-p008-t01)
FS2501-20-20-FG | FS2501 | 20 MFS - 20 MP 90° Elbow Forged | VERIFIED | forged (-FG): Air-Way non-forged FF2501-20-20-O = Brennan forged FS2501-20-20-FG p8 on every compared cell (M LGTH ~ L7, N LGTH ~ N, JJ FLATS ~ S2) [user 2026-10-15: "Yes - use Air-Way's sizes for the 121 forged ORFS parts where Brennan's forged row matches on every cell (VERIFIED); the rest stay MISSING."] | FF2501-20-20-O | FS2501-20-20-FG (ORFS-p008-t01)
FS2501-24-24-FG | FS2501 | 24 MFS - 24 MP 90° Elbow Forged | MISSING | forged (-FG): Brennan p8 prints it but Air-Way has no non-forged row - Brennan-only stays MISSING |  | FS2501-24-24-FG (ORFS-p008-t01)
FS2501-32-32-FG | FS2501 | 32 MFS - 32 MP 90° Elbow Forged | MISSING | forged (-FG): Brennan FS2501-FG prints no row of this size - stays MISSING
FS2502-04-04-FG | FS2502 | 04 MFS - 04 FP 90° Elbow Forged | MISSING | forged (-FG): no Brennan forged table paired and no Air-Way non-forged series - stays MISSING
FS2503-04-02-FG | FS2503 | 04 MFS - 02 MP 45° Elbow Forged | MISSING | forged (-FG): Brennan p8 prints it but Air-Way has no non-forged row - Brennan-only stays MISSING |  | FS2503-04-02-FG (ORFS-p008-t02)
FS2503-04-04-FG | FS2503 | 04 MFS - 04 MP 45° Elbow Forged | MISSING | forged (-FG): Air-Way non-forged row differs from Brennan forged on M LGTH=0.63 vs Air-Way L12=0.68; JJ FLATS=0.562 vs Air-Way S2=0.55 - stays MISSING (user 2026-10-15) | FF2503-4-4-O | FS2503-04-04-FG (ORFS-p008-t02)
FS2503-06-04-FG | FS2503 | 06 MFS - 04 MP 45° Elbow Forged | MISSING | forged (-FG): Air-Way non-forged row differs from Brennan forged on N LGTH=0.87 vs Air-Way N2=0.86 - stays MISSING (user 2026-10-15) | FF2503-6-4-O | FS2503-06-04-FG (ORFS-p008-t02)
FS2503-06-06-FG | FS2503 | 06 MFS - 06 MP 45° Elbow Forged | VERIFIED | forged (-FG): Air-Way non-forged FF2503-6-6-O = Brennan forged FS2503-06-06-FG p8 on every compared cell (M LGTH ~ L12, N LGTH ~ N2, JJ FLATS ~ S2) [user 2026-10-15: "Yes - use Air-Way's sizes for the 121 forged ORFS parts where Brennan's forged row matches on every cell (VERIFIED); the rest stay MISSING."] | FF2503-6-6-O | FS2503-06-06-FG (ORFS-p008-t02)
FS2503-08-06-FG | FS2503 | 08 MFS - 06 MP 45° Elbow Forged | VERIFIED | forged (-FG): Air-Way non-forged FF2503-8-6-O = Brennan forged FS2503-08-06-FG p8 on every compared cell (M LGTH ~ L12, N LGTH ~ N2, JJ FLATS ~ S2) [user 2026-10-15: "Yes - use Air-Way's sizes for the 121 forged ORFS parts where Brennan's forged row matches on every cell (VERIFIED); the rest stay MISSING."] | FF2503-8-6-O | FS2503-08-06-FG (ORFS-p008-t02)
FS2503-08-08-FG | FS2503 | 08 MFS - 08 MP 45° Elbow Forged | MISSING | forged (-FG): Air-Way non-forged row differs from Brennan forged on JJ FLATS=0.875 vs Air-Way S2=0.75 - stays MISSING (user 2026-10-15) | FF2503-8-8-O | FS2503-08-08-FG (ORFS-p008-t02)
FS2503-10-08-FG | FS2503 | 10 MFS - 08 MP 45° Elbow Forged | MISSING | forged (-FG): Brennan p8 prints it but Air-Way has no non-forged row - Brennan-only stays MISSING |  | FS2503-10-08-FG (ORFS-p008-t02)
FS2503-12-08-FG | FS2503 | 12 MFS - 08 MP 45° Elbow Forged | MISSING | forged (-FG): Brennan p8 prints it but Air-Way has no non-forged row - Brennan-only stays MISSING |  | FS2503-12-08-FG (ORFS-p008-t02)
FS2503-12-12-FG | FS2503 | 12 MFS - 12 MP 45° Elbow Forged | MISSING | forged (-FG): Air-Way non-forged row differs from Brennan forged on N LGTH=1.180 vs Air-Way N2=1.30 - stays MISSING (user 2026-10-15) | FF2503-12-12-O | FS2503-12-12-FG (ORFS-p008-t02)
FS2503-16-16-FG | FS2503 | 16 MFS - 16 MP 45° Elbow Forged | MISSING | forged (-FG): Air-Way non-forged row differs from Brennan forged on N LGTH=1.560 vs Air-Way N2=1.48; JJ FLATS=1.438 vs Air-Way S2=1.42 - stays MISSING (user 2026-10-15) | FF2503-16-16-O | FS2503-16-16-FG (ORFS-p008-t02)
FS2503-20-20-FG | FS2503 | 20 MFS - 20 MP 45° Elbow Forged | MISSING | forged (-FG): Air-Way non-forged row differs from Brennan forged on M LGTH=1.26 vs Air-Way L12=1.28; JJ FLATS=1.625 vs Air-Way S2=1.61 - stays MISSING (user 2026-10-15) | FF2503-20-20-O | FS2503-20-20-FG (ORFS-p008-t02)
FS2503-24-24-FG | FS2503 | 24 MFS - 24 MP 45° Elbow Forged | MISSING | forged (-FG): Brennan FS2503-FG prints no row of this size - stays MISSING
FS2601-04-04-02-FG | FS2601 | 04 MFS - 04 MFS - 02 MP Tee Forged | MISSING | forged (-FG): no Brennan forged table paired and no Air-Way non-forged series - stays MISSING
FS2601-04-04-04-FG | FS2601 | 04 MFS - 04 MFS - 04 MP Tee Forged | MISSING | forged (-FG): no Brennan forged table paired and no Air-Way non-forged series - stays MISSING
FS2601-06-06-04-FG | FS2601 | 06 MFS - 06 MFS - 04 MP Tee Forged | MISSING | forged (-FG): no Brennan forged table paired and no Air-Way non-forged series - stays MISSING
FS2601-06-06-06-FG | FS2601 | 06 MFS - 06 MFS - 06 MP Tee Forged | MISSING | forged (-FG): no Brennan forged table paired and no Air-Way non-forged series - stays MISSING
FS2601-08-08-06-FG | FS2601 | 08 MFS - 08 MFS - 06 MP Tee Forged | MISSING | forged (-FG): no Brennan forged table paired and no Air-Way non-forged series - stays MISSING
FS2601-08-08-08-FG | FS2601 | 08 MFS - 08 MFS - 08 MP Tee Forged | MISSING | forged (-FG): no Brennan forged table paired and no Air-Way non-forged series - stays MISSING
FS2601-10-10-08-FG | FS2601 | 10 MFS - 10 MFS - 08 MP Tee Forged | MISSING | forged (-FG): no Brennan forged table paired and no Air-Way non-forged series - stays MISSING
FS2601-12-12-12-FG | FS2601 | 12 MFS - 12 MFS - 12 MP Tee Forged | MISSING | forged (-FG): no Brennan forged table paired and no Air-Way non-forged series - stays MISSING
FS2601-16-16-16-FG | FS2601 | 16 MFS - 16 MFS - 16 MP Tee Forged | MISSING | forged (-FG): no Brennan forged table paired and no Air-Way non-forged series - stays MISSING
FS2601-20-20-20-FG | FS2601 | 20 MFS - 20 MFS - 20 MP Tee Forged | MISSING | forged (-FG): no Brennan forged table paired and no Air-Way non-forged series - stays MISSING
FS2601-24-24-24-FG | FS2601 | 24 MFS - 24 MFS - 24 MP Tee Forged | MISSING | forged (-FG): no Brennan forged table paired and no Air-Way non-forged series - stays MISSING
FS2603-04-04-04-FG | FS2603 | 04 MFS - 04 MFS - 04 MFS Tee Forged | VERIFIED | forged (-FG): Air-Way non-forged FF2603-4-4-4-O = Brennan forged FS2603-04-04-04-FG p15 on every compared cell (M1 LGTH ~ L7 (1), M2 LGTH ~ L7 (2), M3 LGTH ~ L7 (3), JJ FLATS ~ S2) [user 2026-10-15: "Yes - use Air-Way's sizes for the 121 forged ORFS parts where Brennan's forged row matches on every cell (VERIFIED); the rest stay MISSING."] | FF2603-4-4-4-O | FS2603-04-04-04-FG (ORFS-p015-t01)
FS2603-06-06-04-FG | FS2603 | 06 MFS - 06 MFS - 04 MFS Tee Forged | MISSING | forged (-FG): Brennan FS2603-FG prints no row of this size - stays MISSING
FS2603-06-06-06-FG | FS2603 | 06 MFS - 06 MFS - 06 MFS Tee Forged | VERIFIED | forged (-FG): Air-Way non-forged FF2603-6-6-6-O = Brennan forged FS2603-06-06-06-FG p15 on every compared cell (M1 LGTH ~ L7 (1), M2 LGTH ~ L7 (2), M3 LGTH ~ L7 (3), JJ FLATS ~ S2) [user 2026-10-15: "Yes - use Air-Way's sizes for the 121 forged ORFS parts where Brennan's forged row matches on every cell (VERIFIED); the rest stay MISSING."] | FF2603-6-6-6-O | FS2603-06-06-06-FG (ORFS-p015-t01)
FS2603-08-08-06-FG | FS2603 | 08 MFS - 08 MFS - 06 MFS Tee Forged | MISSING | forged (-FG): Brennan p15 prints it but Air-Way has no non-forged row - Brennan-only stays MISSING |  | FS2603-08-08-06-FG (ORFS-p015-t01)
FS2603-08-08-08-FG | FS2603 | 08 MFS - 08 MFS - 08 MFS Tee Forged | VERIFIED | forged (-FG): Air-Way non-forged FF2603-8-8-8-O = Brennan forged FS2603-08-08-08-FG p15 on every compared cell (M1 LGTH ~ L7 (1), M2 LGTH ~ L7 (2), M3 LGTH ~ L7 (3), JJ FLATS ~ S2) [user 2026-10-15: "Yes - use Air-Way's sizes for the 121 forged ORFS parts where Brennan's forged row matches on every cell (VERIFIED); the rest stay MISSING."] | FF2603-8-8-8-O | FS2603-08-08-08-FG (ORFS-p015-t01)
FS2603-10-10-10-FG | FS2603 | 10 MFS - 10 MFS - 10 MFS Tee Forged | VERIFIED | forged (-FG): Air-Way non-forged FF2603-10-10-10-O = Brennan forged FS2603-10-10-10-FG p15 on every compared cell (M1 LGTH ~ L7 (1), M2 LGTH ~ L7 (2), M3 LGTH ~ L7 (3), JJ FLATS ~ S2) [user 2026-10-15: "Yes - use Air-Way's sizes for the 121 forged ORFS parts where Brennan's forged row matches on every cell (VERIFIED); the rest stay MISSING."] | FF2603-10-10-10-O | FS2603-10-10-10-FG (ORFS-p015-t01)
FS2603-12-12-12-FG | FS2603 | 12 MFS - 12 MFS - 12 MFS Tee Forged | VERIFIED | forged (-FG): Air-Way non-forged FF2603-12-12-12-O = Brennan forged FS2603-12-12-12-FG p15 on every compared cell (M1 LGTH ~ L7 (1), M2 LGTH ~ L7 (2), M3 LGTH ~ L7 (3), JJ FLATS ~ S2) [user 2026-10-15: "Yes - use Air-Way's sizes for the 121 forged ORFS parts where Brennan's forged row matches on every cell (VERIFIED); the rest stay MISSING."] | FF2603-12-12-12-O | FS2603-12-12-12-FG (ORFS-p015-t01)
FS2603-16-16-16-FG | FS2603 | 16 MFS - 16 MFS - 16 MFS Tee Forged | VERIFIED | forged (-FG): Air-Way non-forged FF2603-16-16-16-O = Brennan forged FS2603-16-16-16-FG p15 on every compared cell (M1 LGTH ~ L7 (1), M2 LGTH ~ L7 (2), M3 LGTH ~ L7 (3), JJ FLATS ~ S2) [user 2026-10-15: "Yes - use Air-Way's sizes for the 121 forged ORFS parts where Brennan's forged row matches on every cell (VERIFIED); the rest stay MISSING."] | FF2603-16-16-16-O | FS2603-16-16-16-FG (ORFS-p015-t01)
FS2603-20-20-20-FG | FS2603 | 20 MFS - 20 MFS - 20 MFS Tee Forged | MISSING | forged (-FG): Air-Way non-forged row differs from Brennan forged on JJ FLATS=1.625 vs Air-Way S2=1.61 - stays MISSING (user 2026-10-15) | FF2603-20-20-20-O | FS2603-20-20-20-FG (ORFS-p015-t01)
FS2603-24-24-24-FG | FS2603 | 24 MFS - 24 MFS - 24 MFS Tee Forged | MISSING | forged (-FG): Air-Way non-forged row differs from Brennan forged on JJ FLATS=1.875 vs Air-Way S2=1.97 - stays MISSING (user 2026-10-15) | FF2603-24-24-24-O | FS2603-24-24-24-FG (ORFS-p015-t01)
FS2603-32-32-32-FG | FS2603 | 32 MFS - 32 MFS - 32 MFS Tee Forged | MISSING | forged (-FG): Brennan p15 prints it but Air-Way has no non-forged row - Brennan-only stays MISSING |  | FS2603-32-32-32-FG (ORFS-p015-t01)
FS2650-04-04-04-04-FG | FS2650 | 04 MFS - 04 MFS - 04 MFS - 04 MFS Cross Forged | MISSING | forged (-FG): Air-Way non-forged row differs from Brennan forged on JJ FLATS=0.562 vs Air-Way S2=0.55 - stays MISSING (user 2026-10-15) | FF2650-4-4-4-4 | FS2650-04-04-04-04-FG (ORFS-p019-t02)
FS2650-06-06-06-06-FG | FS2650 | 06 MFS - 06 MFS - 06 MFS - 06 MFS Cross Forged | MISSING | forged (-FG): Brennan p19 prints it but Air-Way has no non-forged row - Brennan-only stays MISSING |  | FS2650-06-06-06-06-FG (ORFS-p019-t02)
FS2650-08-08-08-08-FG | FS2650 | 08 MFS - 08 MFS - 08 MFS - 08 MFS Cross Forged | MISSING | forged (-FG): Brennan p19 prints it but Air-Way has no non-forged row - Brennan-only stays MISSING |  | FS2650-08-08-08-08-FG (ORFS-p019-t02)
FS2650-10-10-10-10-FG | FS2650 | 10 MFS - 10 MFS - 10 MFS - 10 MFS Cross Forged | VERIFIED | forged (-FG): Air-Way non-forged FF2650-10-10-10-10 = Brennan forged FS2650-10-10-10-10-FG p19 on every compared cell (M1 LGTH ~ L7 (1), M2 LGTH ~ L7 (2), M3 LGTH ~ L7 (3), M4 LGTH ~ L7 (4), JJ FLATS ~ S2) [user 2026-10-15: "Yes - use Air-Way's sizes for the 121 forged ORFS parts where Brennan's forged row matches on every cell (VERIFIED); the rest stay MISSING."] | FF2650-10-10-10-10 | FS2650-10-10-10-10-FG (ORFS-p019-t02)
FS2650-12-12-12-12-FG | FS2650 | 12 MFS - 12 MFS - 12 MFS - 12 MFS Cross Forged | MISSING | forged (-FG): Brennan p19 prints it but Air-Way has no non-forged row - Brennan-only stays MISSING |  | FS2650-12-12-12-12-FG (ORFS-p019-t02)
FS2650-16-16-16-16-FG | FS2650 | 16 MFS - 16 MFS - 16 MFS - 16 MFS Cross Forged | MISSING | forged (-FG): Brennan p19 prints it but Air-Way has no non-forged row - Brennan-only stays MISSING |  | FS2650-16-16-16-16-FG (ORFS-p019-t02)
FS2650-20-20-20-20-FG | FS2650 | 20 MFS - 20 MFS - 20 MFS - 20 MFS Cross Forged | MISSING | forged (-FG): Brennan p19 prints it but Air-Way has no non-forged row - Brennan-only stays MISSING |  | FS2650-20-20-20-20-FG (ORFS-p019-t02)
FS2650-24-24-24-24-FG | FS2650 | 24 MFS - 24 MFS - 24 MFS - 24 MFS Cross Forged | MISSING | forged (-FG): Brennan p19 prints it but Air-Way has no non-forged row - Brennan-only stays MISSING |  | FS2650-24-24-24-24-FG (ORFS-p019-t02)
FS2650-32-32-32-32-FG | FS2650 | 32 MFS - 32 MFS - 32 MFS - 32 MFS Cross Forged | MISSING | forged (-FG): Brennan FS2650-FG prints no row of this size - stays MISSING
FS2700-04-04 | FS2700 | 04 MFS - 04 MFS Bulkhead Straight | VERIFIED | Air-Way FF2700 = Brennan p4 on overall length, hex (rounding-only differences count as equal) | FF2700-4-4-O | FS2700-04-04 (ORFS-p004-t05)
FS2700-06-06 | FS2700 | 06 MFS - 06 MFS Bulkhead Straight | VERIFIED | Air-Way FF2700 = Brennan p4 on overall length, hex (rounding-only differences count as equal) | FF2700-6-6-LN-O | FS2700-06-06 (ORFS-p004-t05)
FS2700-08-06 | FS2700 | 08 MFS - 06 MFS Bulkhead Straight | ASSUMED | Air-Way FF2700 only (no Brennan catalog row of this size) | FF2700-8-6-O
FS2700-08-08 | FS2700 | 08 MFS - 08 MFS Bulkhead Straight | VERIFIED | Air-Way FF2700 = Brennan p4 on overall length, hex (rounding-only differences count as equal) | FF2700-8-8-O | FS2700-08-08 (ORFS-p004-t05)
FS2700-10-10 | FS2700 | 10 MFS - 10 MFS Bulkhead Straight | VERIFIED | Air-Way FF2700 = Brennan p4 on overall length, hex (rounding-only differences count as equal) | FF2700-10-10-O | FS2700-10-10 (ORFS-p004-t05)
FS2700-12-12 | FS2700 | 12 MFS - 12 MFS Bulkhead Straight | VERIFIED | Air-Way FF2700 = Brennan p4 on overall length, hex (rounding-only differences count as equal) | FF2700-12-12-O | FS2700-12-12 (ORFS-p004-t05)
FS2700-16-16 | FS2700 | 16 MFS - 16 MFS Bulkhead Straight | VERIFIED | Air-Way FF2700 = Brennan p4 on overall length, hex (rounding-only differences count as equal) | FF2700-16-16-O | FS2700-16-16 (ORFS-p004-t05)
FS2700-20-20 | FS2700 | 20 MFS - 20 MFS Bulkhead Straight | VERIFIED | Air-Way FF2700 = Brennan p4 on overall length, hex (rounding-only differences count as equal) | FF2700-20-20-O | FS2700-20-20 (ORFS-p004-t05)
FS2700-LN-04-04 | FS2700-LN | 04 MFS - 04 MFS Bulkhead Straight w/ Lock Nut | VERIFIED | Air-Way FF2700 = Brennan p4 on overall length, hex (rounding-only differences count as equal) | FF2700-4-4-LN-O | FS2700-04-04 (ORFS-p004-t05) | thread printed differently (Air-Way vs Brennan): d(2) UN/UNF-2A=9/19-18 vs A2 THREAD=9/16-18
FS2700-LN-06-06 | FS2700-LN | 06 MFS - 06 MFS Bulkhead Straight w/ Lock Nut | VERIFIED | Air-Way FF2700 = Brennan p4 on overall length, hex (rounding-only differences count as equal) | FF2700-6-6-LN-O | FS2700-06-06 (ORFS-p004-t05)
FS2700-LN-08-06 | FS2700-LN | 08 MFS - 06 MFS Bulkhead Straight w/ Lock Nut | ASSUMED | Air-Way FF2700 only (no Brennan catalog row of this size) | FF2700-8-6-LN-O
FS2700-LN-08-08 | FS2700-LN | 08 MFS - 08 MFS Bulkhead Straight w/ Lock Nut | VERIFIED | Air-Way FF2700 = Brennan p4 on overall length, hex (rounding-only differences count as equal) | FF2700-8-8-LN-O | FS2700-08-08 (ORFS-p004-t05)
FS2700-LN-10-10 | FS2700-LN | 10 MFS - 10 MFS Bulkhead Straight w/ Lock Nut | VERIFIED | Air-Way FF2700 = Brennan p4 on overall length, hex (rounding-only differences count as equal) | FF2700-10-10-LN-O | FS2700-10-10 (ORFS-p004-t05)
FS2700-LN-12-12 | FS2700-LN | 12 MFS - 12 MFS Bulkhead Straight w/ Lock Nut | VERIFIED | Air-Way FF2700 = Brennan p4 on overall length, hex (rounding-only differences count as equal) | FF2700-12-12-LN-O | FS2700-12-12 (ORFS-p004-t05)
FS2700-LN-16-16 | FS2700-LN | 16 MFS - 16 MFS Bulkhead Straight w/ Lock Nut | VERIFIED | Air-Way FF2700 = Brennan p4 on overall length, hex (rounding-only differences count as equal) | FF2700-16-16-LN-O | FS2700-16-16 (ORFS-p004-t05)
FS2700-LN-20-20 | FS2700-LN | 20 MFS - 20 MFS Bulkhead Straight w/ Lock Nut | VERIFIED | Air-Way FF2700 = Brennan p4 on overall length, hex (rounding-only differences count as equal) | FF2700-20-20-LN-O | FS2700-20-20 (ORFS-p004-t05)
FS2701-04-04-FG | FS2701 | 04 MFS - 04 MFS Bulkhead 90° Elbow Forged | VERIFIED | forged (-FG): Air-Way non-forged FF2701-4-4-O = Brennan forged FS2701-04-04-FG p8 on every compared cell (R LGTH ~ L16, S LGTH ~ L17, JJ FLATS ~ S2) [user 2026-10-15: "Yes - use Air-Way's sizes for the 121 forged ORFS parts where Brennan's forged row matches on every cell (VERIFIED); the rest stay MISSING."] | FF2701-4-4-O | FS2701-04-04-FG (ORFS-p008-t03)
FS2701-06-06-FG | FS2701 | 06 MFS - 06 MFS Bulkhead 90° Elbow Forged | VERIFIED | forged (-FG): Air-Way non-forged FF2701-6-6-O = Brennan forged FS2701-06-06-FG p8 on every compared cell (R LGTH ~ L16, S LGTH ~ L17, JJ FLATS ~ S2) [user 2026-10-15: "Yes - use Air-Way's sizes for the 121 forged ORFS parts where Brennan's forged row matches on every cell (VERIFIED); the rest stay MISSING."] | FF2701-6-6-O | FS2701-06-06-FG (ORFS-p008-t03)
FS2701-08-06-FG | FS2701 | 08 MFS - 06 MFS Bulkhead 90° Elbow Forged | MISSING | forged (-FG): Brennan FS2701-FG prints no row of this size - stays MISSING
FS2701-08-08-FG | FS2701 | 08 MFS - 08 MFS Bulkhead 90° Elbow Forged | VERIFIED | forged (-FG): Air-Way non-forged FF2701-8-8-O = Brennan forged FS2701-08-08 p8 on every compared cell (R LGTH ~ L16, S LGTH ~ L17, JJ FLATS ~ S2) [user 2026-10-15: "Yes - use Air-Way's sizes for the 121 forged ORFS parts where Brennan's forged row matches on every cell (VERIFIED); the rest stay MISSING."] | FF2701-8-8-O | FS2701-08-08 (ORFS-p008-t03)
FS2701-10-10-FG | FS2701 | 10 MFS - 10 MFS Bulkhead 90° Elbow Forged | VERIFIED | forged (-FG): Air-Way non-forged FF2701-10-10-O = Brennan forged FS2701-10-10-FG p8 on every compared cell (R LGTH ~ L16, S LGTH ~ L17, JJ FLATS ~ S2) [user 2026-10-15: "Yes - use Air-Way's sizes for the 121 forged ORFS parts where Brennan's forged row matches on every cell (VERIFIED); the rest stay MISSING."] | FF2701-10-10-O | FS2701-10-10-FG (ORFS-p008-t03)
FS2701-12-12-FG | FS2701 | 12 MFS - 12 MFS Bulkhead 90° Elbow Forged | VERIFIED | forged (-FG): Air-Way non-forged FF2701-12-12-O = Brennan forged FS2701-12-12-FG p8 on every compared cell (R LGTH ~ L16, S LGTH ~ L17, JJ FLATS ~ S2) [user 2026-10-15: "Yes - use Air-Way's sizes for the 121 forged ORFS parts where Brennan's forged row matches on every cell (VERIFIED); the rest stay MISSING."] | FF2701-12-12-O | FS2701-12-12-FG (ORFS-p008-t03)
FS2701-16-16-FG | FS2701 | 16 MFS - 16 MFS Bulkhead 90° Elbow Forged | MISSING | forged (-FG): Air-Way non-forged row differs from Brennan forged on JJ FLATS=1.438 vs Air-Way S2=1.42 - stays MISSING (user 2026-10-15) | FF2701-16-16-O | FS2701-16-16-FG (ORFS-p008-t03)
FS2701-20-20-FG | FS2701 | 20 MFS - 20 MFS Bulkhead 90° Elbow Forged | MISSING | forged (-FG): Air-Way non-forged row differs from Brennan forged on JJ FLATS=1.625 vs Air-Way S2=1.61 - stays MISSING (user 2026-10-15) | FF2701-20-20-O | FS2701-20-20-FG (ORFS-p008-t03)
FS2701-24-24-FG | FS2701 | 24 MFS - 24 MFS Bulkhead 90° Elbow Forged | VERIFIED | forged (-FG): Air-Way non-forged FF2701-24-24-O = Brennan forged FS2701-24-24-FG p8 on every compared cell (R LGTH ~ L16, S LGTH ~ L17, JJ FLATS ~ S2) [user 2026-10-15: "Yes - use Air-Way's sizes for the 121 forged ORFS parts where Brennan's forged row matches on every cell (VERIFIED); the rest stay MISSING."] | FF2701-24-24-O | FS2701-24-24-FG (ORFS-p008-t03)
FS2701-32-32-FG | FS2701 | 32 MFS - 32 MFS Bulkhead 90° Elbow Forged | MISSING | forged (-FG): Brennan FS2701-FG prints no row of this size - stays MISSING
FS2701-LN-04-04-FG | FS2701-LN | 04 MFS - 04 MFS Bulkhead 90° Elbow Forged w/ Lock Nut | VERIFIED | forged (-FG): Air-Way non-forged FF2701-4-4-LN-O = Brennan forged FS2701-04-04-FG p8 on every compared cell (R LGTH ~ L16, S LGTH ~ L17, JJ FLATS ~ S2) [user 2026-10-15: "Yes - use Air-Way's sizes for the 121 forged ORFS parts where Brennan's forged row matches on every cell (VERIFIED); the rest stay MISSING."] | FF2701-4-4-LN-O | FS2701-04-04-FG (ORFS-p008-t03)
FS2701-LN-06-06-FG | FS2701-LN | 06 MFS - 06 MFS Bulkhead 90° Elbow Forged w/ Lock Nut | VERIFIED | forged (-FG): Air-Way non-forged FF2701-6-6-LN-O = Brennan forged FS2701-06-06-FG p8 on every compared cell (R LGTH ~ L16, S LGTH ~ L17, JJ FLATS ~ S2) [user 2026-10-15: "Yes - use Air-Way's sizes for the 121 forged ORFS parts where Brennan's forged row matches on every cell (VERIFIED); the rest stay MISSING."] | FF2701-6-6-LN-O | FS2701-06-06-FG (ORFS-p008-t03)
FS2701-LN-06-08-FG | FS2701-LN | 06 MFS - 08 MFS Bulkhead 90° Elbow Forged w/ Lock Nut | MISSING | forged (-FG): Brennan p8 prints it but Air-Way has no non-forged row - Brennan-only stays MISSING |  | FS2701-06-08-FG (ORFS-p008-t03)
FS2701-LN-08-06-FG | FS2701-LN | 08 MFS - 06 MFS Bulkhead 90° Elbow Forged w/ Lock Nut | MISSING | forged (-FG): Brennan FS2701-FG prints no row of this size - stays MISSING
FS2701-LN-08-08-FG | FS2701-LN | 08 MFS - 08 MFS Bulkhead 90° Elbow Forged w/ Lock Nut | VERIFIED | forged (-FG): Air-Way non-forged FF2701-8-8-LN-O = Brennan forged FS2701-08-08 p8 on every compared cell (R LGTH ~ L16, S LGTH ~ L17, JJ FLATS ~ S2) [user 2026-10-15: "Yes - use Air-Way's sizes for the 121 forged ORFS parts where Brennan's forged row matches on every cell (VERIFIED); the rest stay MISSING."] | FF2701-8-8-LN-O | FS2701-08-08 (ORFS-p008-t03)
FS2701-LN-10-10-FG | FS2701-LN | 10 MFS - 10 MFS Bulkhead 90° Elbow Forged w/ Lock Nut | VERIFIED | forged (-FG): Air-Way non-forged FF2701-10-10-LN-O = Brennan forged FS2701-10-10-FG p8 on every compared cell (R LGTH ~ L16, S LGTH ~ L17, JJ FLATS ~ S2) [user 2026-10-15: "Yes - use Air-Way's sizes for the 121 forged ORFS parts where Brennan's forged row matches on every cell (VERIFIED); the rest stay MISSING."] | FF2701-10-10-LN-O | FS2701-10-10-FG (ORFS-p008-t03)
FS2701-LN-12-12-FG | FS2701-LN | 12 MFS - 12 MFS Bulkhead 90° Elbow Forged w/ Lock Nut | VERIFIED | forged (-FG): Air-Way non-forged FF2701-12-12-LN-O = Brennan forged FS2701-12-12-FG p8 on every compared cell (R LGTH ~ L16, S LGTH ~ L17, JJ FLATS ~ S2) [user 2026-10-15: "Yes - use Air-Way's sizes for the 121 forged ORFS parts where Brennan's forged row matches on every cell (VERIFIED); the rest stay MISSING."] | FF2701-12-12-LN-O | FS2701-12-12-FG (ORFS-p008-t03)
FS2701-LN-16-16-FG | FS2701-LN | 16 MFS - 16 MFS Bulkhead 90° Elbow Forged w/ Lock Nut | MISSING | forged (-FG): Air-Way non-forged row differs from Brennan forged on JJ FLATS=1.438 vs Air-Way S2=1.42 - stays MISSING (user 2026-10-15) | FF2701-16-16-LN-O | FS2701-16-16-FG (ORFS-p008-t03)
FS2701-LN-20-20-FG | FS2701-LN | 20 MFS - 20 MFS Bulkhead 90° Elbow Forged w/ Lock Nut | MISSING | forged (-FG): Air-Way non-forged row differs from Brennan forged on JJ FLATS=1.625 vs Air-Way S2=1.61 - stays MISSING (user 2026-10-15) | FF2701-20-20-O | FS2701-20-20-FG (ORFS-p008-t03)
FS2701-LN-24-24-FG | FS2701-LN | 24 MFS - 24 MFS Bulkhead 90° Elbow Forged w/ Lock Nut | VERIFIED | forged (-FG): Air-Way non-forged FF2701-24-24-O = Brennan forged FS2701-24-24-FG p8 on every compared cell (R LGTH ~ L16, S LGTH ~ L17, JJ FLATS ~ S2) [user 2026-10-15: "Yes - use Air-Way's sizes for the 121 forged ORFS parts where Brennan's forged row matches on every cell (VERIFIED); the rest stay MISSING."] | FF2701-24-24-O | FS2701-24-24-FG (ORFS-p008-t03)
FS2701-LN-32-32-FG | FS2701-LN | 32 MFS - 32 MFS Bulkhead 90° Elbow Forged w/ Lock Nut | MISSING | forged (-FG): Brennan FS2701-FG prints no row of this size - stays MISSING
FS2702-04-04-FG | FS2702 | 04 MFS - 04 MFS Bulkhead 45° Elbow Forged | VERIFIED | forged (-FG): Air-Way non-forged FF2702-4-4-O = Brennan forged FS2702-04-04-FG p8 on every compared cell (P LGTH ~ L12, ZZ LGTH ~ L18, JJ FLATS ~ S2) [user 2026-10-15: "Yes - use Air-Way's sizes for the 121 forged ORFS parts where Brennan's forged row matches on every cell (VERIFIED); the rest stay MISSING."] | FF2702-4-4-O | FS2702-04-04-FG (ORFS-p008-t04)
FS2702-06-06-FG | FS2702 | 06 MFS - 06 MFS Bulkhead 45° Elbow Forged | VERIFIED | forged (-FG): Air-Way non-forged FF2702-6-6-O = Brennan forged FS2702-06-06-FG p8 on every compared cell (P LGTH ~ L12, ZZ LGTH ~ L18, JJ FLATS ~ S2) [user 2026-10-15: "Yes - use Air-Way's sizes for the 121 forged ORFS parts where Brennan's forged row matches on every cell (VERIFIED); the rest stay MISSING."] | FF2702-6-6-O | FS2702-06-06-FG (ORFS-p008-t04)
FS2702-08-08-FG | FS2702 | 08 MFS - 08 MFS Bulkhead 45° Elbow Forged | VERIFIED | forged (-FG): Air-Way non-forged FF2702-8-8-O = Brennan forged FS2702-08-08-FG p8 on every compared cell (P LGTH ~ L12, ZZ LGTH ~ L18, JJ FLATS ~ S2) [user 2026-10-15: "Yes - use Air-Way's sizes for the 121 forged ORFS parts where Brennan's forged row matches on every cell (VERIFIED); the rest stay MISSING."] | FF2702-8-8-O | FS2702-08-08-FG (ORFS-p008-t04)
FS2702-10-10-FG | FS2702 | 10 MFS - 10 MFS Bulkhead 45° Elbow Forged | VERIFIED | forged (-FG): Air-Way non-forged FF2702-10-10-O = Brennan forged FS2702-10-10-FG p8 on every compared cell (P LGTH ~ L12, ZZ LGTH ~ L18, JJ FLATS ~ S2) [user 2026-10-15: "Yes - use Air-Way's sizes for the 121 forged ORFS parts where Brennan's forged row matches on every cell (VERIFIED); the rest stay MISSING."] | FF2702-10-10-O | FS2702-10-10-FG (ORFS-p008-t04)
FS2702-12-12-FG | FS2702 | 12 MFS - 12 MFS Bulkhead 45° Elbow Forged | VERIFIED | forged (-FG): Air-Way non-forged FF2702-12-12-O = Brennan forged FS2702-12-12-FG p8 on every compared cell (P LGTH ~ L12, ZZ LGTH ~ L18, JJ FLATS ~ S2) [user 2026-10-15: "Yes - use Air-Way's sizes for the 121 forged ORFS parts where Brennan's forged row matches on every cell (VERIFIED); the rest stay MISSING."] | FF2702-12-12-O | FS2702-12-12-FG (ORFS-p008-t04)
FS2702-16-16-FG | FS2702 | 16 MFS - 16 MFS Bulkhead 45° Elbow Forged | MISSING | forged (-FG): Air-Way non-forged row differs from Brennan forged on JJ FLATS=1.438 vs Air-Way S2=1.42 - stays MISSING (user 2026-10-15) | FF2702-16-16-O | FS2702-16-16-FG (ORFS-p008-t04)
FS2702-20-20-FG | FS2702 | 20 MFS - 20 MFS Bulkhead 45° Elbow Forged | MISSING | forged (-FG): Air-Way non-forged row differs from Brennan forged on JJ FLATS=1.625 vs Air-Way S2=1.61 - stays MISSING (user 2026-10-15) | FF2702-20-20-LN-O | FS2702-20-20-FG (ORFS-p008-t04)
FS2702-24-24-FG | FS2702 | 24 MFS - 24 MFS Bulkhead 45° Elbow Forged | MISSING | forged (-FG): Brennan p8 prints it but Air-Way has no non-forged row - Brennan-only stays MISSING |  | FS2702-24-24-FG (ORFS-p008-t04)
FS2702-32-32-FG | FS2702 | 32 MFS - 32 MFS Bulkhead 45° Elbow Forged | MISSING | forged (-FG): Brennan FS2702-FG prints no row of this size - stays MISSING
FS2702-LN-04-04-FG | FS2702-LN | 04 MFS - 04 MFS Bulkhead 45° Elbow Forged w/ Lock Nut | VERIFIED | forged (-FG): Air-Way non-forged FF2702-4-4-LN-O = Brennan forged FS2702-04-04-FG p8 on every compared cell (P LGTH ~ L12, ZZ LGTH ~ L18, JJ FLATS ~ S2) [user 2026-10-15: "Yes - use Air-Way's sizes for the 121 forged ORFS parts where Brennan's forged row matches on every cell (VERIFIED); the rest stay MISSING."] | FF2702-4-4-LN-O | FS2702-04-04-FG (ORFS-p008-t04)
FS2702-LN-06-06-FG | FS2702-LN | 06 MFS - 06 MFS Bulkhead 45° Elbow Forged w/ Lock Nut | VERIFIED | forged (-FG): Air-Way non-forged FF2702-6-6-LN-O = Brennan forged FS2702-06-06-FG p8 on every compared cell (P LGTH ~ L12, ZZ LGTH ~ L18, JJ FLATS ~ S2) [user 2026-10-15: "Yes - use Air-Way's sizes for the 121 forged ORFS parts where Brennan's forged row matches on every cell (VERIFIED); the rest stay MISSING."] | FF2702-6-6-LN-O | FS2702-06-06-FG (ORFS-p008-t04)
FS2702-LN-08-08-FG | FS2702-LN | 08 MFS - 08 MFS Bulkhead 45° Elbow Forged w/ Lock Nut | VERIFIED | forged (-FG): Air-Way non-forged FF2702-8-8-LN-O = Brennan forged FS2702-08-08-FG p8 on every compared cell (P LGTH ~ L12, ZZ LGTH ~ L18, JJ FLATS ~ S2) [user 2026-10-15: "Yes - use Air-Way's sizes for the 121 forged ORFS parts where Brennan's forged row matches on every cell (VERIFIED); the rest stay MISSING."] | FF2702-8-8-LN-O | FS2702-08-08-FG (ORFS-p008-t04)
FS2702-LN-10-10-FG | FS2702-LN | 10 MFS - 10 MFS Bulkhead 45° Elbow Forged w/ Lock Nut | VERIFIED | forged (-FG): Air-Way non-forged FF2702-10-10-LN-O = Brennan forged FS2702-10-10-FG p8 on every compared cell (P LGTH ~ L12, ZZ LGTH ~ L18, JJ FLATS ~ S2) [user 2026-10-15: "Yes - use Air-Way's sizes for the 121 forged ORFS parts where Brennan's forged row matches on every cell (VERIFIED); the rest stay MISSING."] | FF2702-10-10-LN-O | FS2702-10-10-FG (ORFS-p008-t04)
FS2702-LN-12-12-FG | FS2702-LN | 12 MFS - 12 MFS Bulkhead 45° Elbow Forged w/ Lock Nut | VERIFIED | forged (-FG): Air-Way non-forged FF2702-12-12-LN-O = Brennan forged FS2702-12-12-FG p8 on every compared cell (P LGTH ~ L12, ZZ LGTH ~ L18, JJ FLATS ~ S2) [user 2026-10-15: "Yes - use Air-Way's sizes for the 121 forged ORFS parts where Brennan's forged row matches on every cell (VERIFIED); the rest stay MISSING."] | FF2702-12-12-LN-O | FS2702-12-12-FG (ORFS-p008-t04)
FS2702-LN-16-16-FG | FS2702-LN | 16 MFS - 16 MFS Bulkhead 45° Elbow Forged w/ Lock Nut | MISSING | forged (-FG): Air-Way non-forged row differs from Brennan forged on JJ FLATS=1.438 vs Air-Way S2=1.42 - stays MISSING (user 2026-10-15) | FF2702-16-16-LN-O | FS2702-16-16-FG (ORFS-p008-t04)
FS2702-LN-20-20-FG | FS2702-LN | 20 MFS - 20 MFS Bulkhead 45° Elbow Forged w/ Lock Nut | MISSING | forged (-FG): Air-Way non-forged row differs from Brennan forged on JJ FLATS=1.625 vs Air-Way S2=1.61 - stays MISSING (user 2026-10-15) | FF2702-20-20-LN-O | FS2702-20-20-FG (ORFS-p008-t04)
FS2702-LN-24-24-FG | FS2702-LN | 24 MFS - 24 MFS Bulkhead 45° Elbow Forged w/ Lock Nut | MISSING | forged (-FG): Brennan p8 prints it but Air-Way has no non-forged row - Brennan-only stays MISSING |  | FS2702-24-24-FG (ORFS-p008-t04)
FS2702-LN-32-32-FG | FS2702-LN | 32 MFS - 32 MFS Bulkhead 45° Elbow Forged w/ Lock Nut | MISSING | forged (-FG): Brennan FS2702-FG prints no row of this size - stays MISSING
FS2703-04-04-04-FG | FS2703 | 04 MFS - 04 MFS - 04 MFS Bulkhead Branch Tee Forged | VERIFIED | forged (-FG): Air-Way non-forged FF2703-4-4-4-O = Brennan forged FS2703-04-04-04-FG p16 on every compared cell (R1 LGTH ~ L16 (1), R2 LGTH ~ L16 (2), S LGTH ~ L7, JJ FLATS ~ S2) [user 2026-10-15: "Yes - use Air-Way's sizes for the 121 forged ORFS parts where Brennan's forged row matches on every cell (VERIFIED); the rest stay MISSING."] | FF2703-4-4-4-O | FS2703-04-04-04-FG (ORFS-p016-t01)
FS2703-06-06-06-FG | FS2703 | 06 MFS - 06 MFS - 06 MFS Bulkhead Branch Tee Forged | VERIFIED | forged (-FG): Air-Way non-forged FF2703-6-6-6-O = Brennan forged FS2703-06-06-06-FG p16 on every compared cell (R1 LGTH ~ L16 (1), R2 LGTH ~ L16 (2), S LGTH ~ L7, JJ FLATS ~ S2) [user 2026-10-15: "Yes - use Air-Way's sizes for the 121 forged ORFS parts where Brennan's forged row matches on every cell (VERIFIED); the rest stay MISSING."] | FF2703-6-6-6-O | FS2703-06-06-06-FG (ORFS-p016-t01)
FS2703-08-08-08-FG | FS2703 | 08 MFS - 08 MFS - 08 MFS Bulkhead Branch Tee Forged | VERIFIED | forged (-FG): Air-Way non-forged FF2703-8-8-8-O = Brennan forged FS2703-08-08-08-FG p16 on every compared cell (R1 LGTH ~ L16 (1), R2 LGTH ~ L16 (2), S LGTH ~ L7, JJ FLATS ~ S2) [user 2026-10-15: "Yes - use Air-Way's sizes for the 121 forged ORFS parts where Brennan's forged row matches on every cell (VERIFIED); the rest stay MISSING."] | FF2703-8-8-8-O | FS2703-08-08-08-FG (ORFS-p016-t01)
FS2703-12-12-12-FG | FS2703 | 12 MFS - 12 MFS - 12 MFS Bulkhead Branch Tee Forged | VERIFIED | forged (-FG): Air-Way non-forged FF2703-12-12-12-O = Brennan forged FS2703-12-12-12-FG p16 on every compared cell (R1 LGTH ~ L16 (1), R2 LGTH ~ L16 (2), S LGTH ~ L7, JJ FLATS ~ S2) [user 2026-10-15: "Yes - use Air-Way's sizes for the 121 forged ORFS parts where Brennan's forged row matches on every cell (VERIFIED); the rest stay MISSING."] | FF2703-12-12-12-O | FS2703-12-12-12-FG (ORFS-p016-t01)
FS2703-16-16-16-FG | FS2703 | 16 MFS - 16 MFS - 16 MFS Bulkhead Branch Tee Forged | MISSING | forged (-FG): Air-Way non-forged row differs from Brennan forged on JJ FLATS=1.438 vs Air-Way S2=1.42 - stays MISSING (user 2026-10-15) | FF2703-16-16-16-O | FS2703-16-16-16-FG (ORFS-p016-t01)
FS2703-20-20-20-FG | FS2703 | 20 MFS - 20 MFS - 20 MFS Bulkhead Branch Tee Forged | MISSING | forged (-FG): Brennan p16 prints it but Air-Way has no non-forged row - Brennan-only stays MISSING |  | FS2703-20-20-20-FG (ORFS-p016-t01)
FS2703-24-24-24-FG | FS2703 | 24 MFS - 24 MFS - 24 MFS Bulkhead Branch Tee Forged | MISSING | forged (-FG): Brennan FS2703-FG prints no row of this size - stays MISSING
FS2703-32-32-32-FG | FS2703 | 32 MFS - 32 MFS - 32 MFS Bulkhead Branch Tee Forged | MISSING | forged (-FG): Brennan FS2703-FG prints no row of this size - stays MISSING
FS2703-LN-04-04-04-FG | FS2703-LN | 04 MFS - 04 MFS - 04 MFS Bulkhead Branch Tee Forged w/ Lock Nut | VERIFIED | forged (-FG): Air-Way non-forged FF2703-4-4-4-LN-O = Brennan forged FS2703-04-04-04-FG p16 on every compared cell (R1 LGTH ~ L16 (1), R2 LGTH ~ L16 (2), S LGTH ~ L7, JJ FLATS ~ S2) [user 2026-10-15: "Yes - use Air-Way's sizes for the 121 forged ORFS parts where Brennan's forged row matches on every cell (VERIFIED); the rest stay MISSING."] | FF2703-4-4-4-LN-O | FS2703-04-04-04-FG (ORFS-p016-t01)
FS2703-LN-06-06-06-FG | FS2703-LN | 06 MFS - 06 MFS - 06 MFS Bulkhead Branch Tee Forged w/ Lock Nut | VERIFIED | forged (-FG): Air-Way non-forged FF2703-6-6-6-LN-O = Brennan forged FS2703-06-06-06-FG p16 on every compared cell (R1 LGTH ~ L16 (1), R2 LGTH ~ L16 (2), S LGTH ~ L7, JJ FLATS ~ S2) [user 2026-10-15: "Yes - use Air-Way's sizes for the 121 forged ORFS parts where Brennan's forged row matches on every cell (VERIFIED); the rest stay MISSING."] | FF2703-6-6-6-LN-O | FS2703-06-06-06-FG (ORFS-p016-t01)
FS2703-LN-08-08-08-FG | FS2703-LN | 08 MFS - 08 MFS - 08 MFS Bulkhead Branch Tee Forged w/ Lock Nut | VERIFIED | forged (-FG): Air-Way non-forged FF2703-8-8-8-LN-O = Brennan forged FS2703-08-08-08-FG p16 on every compared cell (R1 LGTH ~ L16 (1), R2 LGTH ~ L16 (2), S LGTH ~ L7, JJ FLATS ~ S2) [user 2026-10-15: "Yes - use Air-Way's sizes for the 121 forged ORFS parts where Brennan's forged row matches on every cell (VERIFIED); the rest stay MISSING."] | FF2703-8-8-8-LN-O | FS2703-08-08-08-FG (ORFS-p016-t01)
FS2703-LN-12-12-12-FG | FS2703-LN | 12 MFS - 12 MFS - 12 MFS Bulkhead Branch Tee Forged w/ Lock Nut | VERIFIED | forged (-FG): Air-Way non-forged FF2703-12-12-12-LN-O = Brennan forged FS2703-12-12-12-FG p16 on every compared cell (R1 LGTH ~ L16 (1), R2 LGTH ~ L16 (2), S LGTH ~ L7, JJ FLATS ~ S2) [user 2026-10-15: "Yes - use Air-Way's sizes for the 121 forged ORFS parts where Brennan's forged row matches on every cell (VERIFIED); the rest stay MISSING."] | FF2703-12-12-12-LN-O | FS2703-12-12-12-FG (ORFS-p016-t01)
FS2703-LN-16-16-16-FG | FS2703-LN | 16 MFS - 16 MFS - 16 MFS Bulkhead Branch Tee Forged w/ Lock Nut | MISSING | forged (-FG): Air-Way non-forged row differs from Brennan forged on JJ FLATS=1.438 vs Air-Way S2=1.42 - stays MISSING (user 2026-10-15) | FF2703-16-16-16-LN-O | FS2703-16-16-16-FG (ORFS-p016-t01)
FS2703-LN-20-20-20-FG | FS2703-LN | 20 MFS - 20 MFS - 20 MFS Bulkhead Branch Tee Forged w/ Lock Nut | MISSING | forged (-FG): Brennan p16 prints it but Air-Way has no non-forged row - Brennan-only stays MISSING |  | FS2703-20-20-20-FG (ORFS-p016-t01)
FS2703-LN-24-24-24-FG | FS2703-LN | 24 MFS - 24 MFS - 24 MFS Bulkhead Branch Tee Forged w/ Lock Nut | MISSING | forged (-FG): Brennan FS2703-FG prints no row of this size - stays MISSING
FS2703-LN-32-32-32-FG | FS2703-LN | 32 MFS - 32 MFS - 32 MFS Bulkhead Branch Tee Forged w/ Lock Nut | MISSING | forged (-FG): Brennan FS2703-FG prints no row of this size - stays MISSING
FS2704-04-04-04-FG | FS2704 | 04 MFS - 04 MFS - 04 MFS Bulkhead Run Tee Forged | VERIFIED | forged (-FG): Air-Way non-forged FF2704-4-4-4-O = Brennan forged FS2704-04-04-04-FG p16 on every compared cell (R1 LGTH ~ L16 (1), S LGTH ~ L17, R2 LGTH ~ L16 (3), JJ FLATS ~ S2) [user 2026-10-15: "Yes - use Air-Way's sizes for the 121 forged ORFS parts where Brennan's forged row matches on every cell (VERIFIED); the rest stay MISSING."] | FF2704-4-4-4-O | FS2704-04-04-04-FG (ORFS-p016-t02)
FS2704-06-06-06-FG | FS2704 | 06 MFS - 06 MFS - 06 MFS Bulkhead Run Tee Forged | VERIFIED | forged (-FG): Air-Way non-forged FF2704-6-6-6-O = Brennan forged FS2704-06-06-06-FG p16 on every compared cell (R1 LGTH ~ L16 (1), S LGTH ~ L17, R2 LGTH ~ L16 (3), JJ FLATS ~ S2) [user 2026-10-15: "Yes - use Air-Way's sizes for the 121 forged ORFS parts where Brennan's forged row matches on every cell (VERIFIED); the rest stay MISSING."] | FF2704-6-6-6-O | FS2704-06-06-06-FG (ORFS-p016-t02)
FS2704-08-08-08-FG | FS2704 | 08 MFS - 08 MFS - 08 MFS Bulkhead Run Tee Forged | VERIFIED | forged (-FG): Air-Way non-forged FF2704-8-8-8-O = Brennan forged FS2704-08-08-08-FG p16 on every compared cell (R1 LGTH ~ L16 (1), S LGTH ~ L17, R2 LGTH ~ L16 (3), JJ FLATS ~ S2) [user 2026-10-15: "Yes - use Air-Way's sizes for the 121 forged ORFS parts where Brennan's forged row matches on every cell (VERIFIED); the rest stay MISSING."] | FF2704-8-8-8-O | FS2704-08-08-08-FG (ORFS-p016-t02)
FS2704-10-10-10-FG | FS2704 | 10 MFS - 10 MFS - 10 MFS Bulkhead Run Tee Forged | VERIFIED | forged (-FG): Air-Way non-forged FF2704-10-10-10-O = Brennan forged FS2704-10-10-10-FG p16 on every compared cell (R1 LGTH ~ L16 (1), S LGTH ~ L17, R2 LGTH ~ L16 (3), JJ FLATS ~ S2) [user 2026-10-15: "Yes - use Air-Way's sizes for the 121 forged ORFS parts where Brennan's forged row matches on every cell (VERIFIED); the rest stay MISSING."] | FF2704-10-10-10-O | FS2704-10-10-10-FG (ORFS-p016-t02)
FS2704-12-12-12-FG | FS2704 | 12 MFS - 12 MFS - 12 MFS Bulkhead Run Tee Forged | VERIFIED | forged (-FG): Air-Way non-forged FF2704-12-12-12-O = Brennan forged FS2704-12-12-12-FG p16 on every compared cell (R1 LGTH ~ L16 (1), S LGTH ~ L17, R2 LGTH ~ L16 (3), JJ FLATS ~ S2) [user 2026-10-15: "Yes - use Air-Way's sizes for the 121 forged ORFS parts where Brennan's forged row matches on every cell (VERIFIED); the rest stay MISSING."] | FF2704-12-12-12-O | FS2704-12-12-12-FG (ORFS-p016-t02)
FS2704-16-16-16-FG | FS2704 | 16 MFS - 16 MFS - 16 MFS Bulkhead Run Tee Forged | VERIFIED | forged (-FG): Air-Way non-forged FF2704-16-16-16-O = Brennan forged FS2704-16-16-16-FG p16 on every compared cell (R1 LGTH ~ L16 (1), S LGTH ~ L17, R2 LGTH ~ L16 (3), JJ FLATS ~ S2) [user 2026-10-15: "Yes - use Air-Way's sizes for the 121 forged ORFS parts where Brennan's forged row matches on every cell (VERIFIED); the rest stay MISSING."] | FF2704-16-16-16-O | FS2704-16-16-16-FG (ORFS-p016-t02)
FS2704-20-20-20-FG | FS2704 | 20 MFS - 20 MFS - 20 MFS Bulkhead Run Tee Forged | MISSING | forged (-FG): Brennan p16 prints it but Air-Way has no non-forged row - Brennan-only stays MISSING |  | FS2704-20-20-20-FG (ORFS-p016-t02)
FS2704-24-24-24-FG | FS2704 | 24 MFS - 24 MFS - 24 MFS Bulkhead Run Tee Forged | MISSING | forged (-FG): Brennan FS2704-FG prints no row of this size - stays MISSING
FS2704-32-32-32-FG | FS2704 | 32 MFS - 32 MFS - 32 MFS Bulkhead Run Tee Forged | MISSING | forged (-FG): Brennan FS2704-FG prints no row of this size - stays MISSING
FS2704-LN-04-04-04-FG | FS2704-LN | 04 MFS - 04 MFS - 04 MFS Bulkhead Run Tee Forged w/ Lock Nut | VERIFIED | forged (-FG): Air-Way non-forged FF2704-4-4-4-LN-O = Brennan forged FS2704-04-04-04-FG p16 on every compared cell (R1 LGTH ~ L16 (1), S LGTH ~ L17, R2 LGTH ~ L16 (3), JJ FLATS ~ S2) [user 2026-10-15: "Yes - use Air-Way's sizes for the 121 forged ORFS parts where Brennan's forged row matches on every cell (VERIFIED); the rest stay MISSING."] | FF2704-4-4-4-LN-O | FS2704-04-04-04-FG (ORFS-p016-t02)
FS2704-LN-06-06-06-FG | FS2704-LN | 06 MFS - 06 MFS - 06 MFS Bulkhead Run Tee Forged w/ Lock Nut | VERIFIED | forged (-FG): Air-Way non-forged FF2704-6-6-6-LN-O = Brennan forged FS2704-06-06-06-FG p16 on every compared cell (R1 LGTH ~ L16 (1), S LGTH ~ L17, R2 LGTH ~ L16 (3), JJ FLATS ~ S2) [user 2026-10-15: "Yes - use Air-Way's sizes for the 121 forged ORFS parts where Brennan's forged row matches on every cell (VERIFIED); the rest stay MISSING."] | FF2704-6-6-6-LN-O | FS2704-06-06-06-FG (ORFS-p016-t02)
FS2704-LN-08-08-08-FG | FS2704-LN | 08 MFS - 08 MFS - 08 MFS Bulkhead Run Tee Forged w/ Lock Nut | VERIFIED | forged (-FG): Air-Way non-forged FF2704-8-8-8-LN-O = Brennan forged FS2704-08-08-08-FG p16 on every compared cell (R1 LGTH ~ L16 (1), S LGTH ~ L17, R2 LGTH ~ L16 (3), JJ FLATS ~ S2) [user 2026-10-15: "Yes - use Air-Way's sizes for the 121 forged ORFS parts where Brennan's forged row matches on every cell (VERIFIED); the rest stay MISSING."] | FF2704-8-8-8-LN-O | FS2704-08-08-08-FG (ORFS-p016-t02)
FS2704-LN-10-10-10-FG | FS2704-LN | 10 MFS - 10 MFS - 10 MFS Bulkhead Run Tee Forged w/ Lock Nut | VERIFIED | forged (-FG): Air-Way non-forged FF2704-10-10-10-LN-O = Brennan forged FS2704-10-10-10-FG p16 on every compared cell (R1 LGTH ~ L16 (1), S LGTH ~ L17, R2 LGTH ~ L16 (3), JJ FLATS ~ S2) [user 2026-10-15: "Yes - use Air-Way's sizes for the 121 forged ORFS parts where Brennan's forged row matches on every cell (VERIFIED); the rest stay MISSING."] | FF2704-10-10-10-LN-O | FS2704-10-10-10-FG (ORFS-p016-t02)
FS2704-LN-12-12-12-FG | FS2704-LN | 12 MFS - 12 MFS - 12 MFS Bulkhead Run Tee Forged w/ Lock Nut | VERIFIED | forged (-FG): Air-Way non-forged FF2704-12-12-12-LN-O = Brennan forged FS2704-12-12-12-FG p16 on every compared cell (R1 LGTH ~ L16 (1), S LGTH ~ L17, R2 LGTH ~ L16 (3), JJ FLATS ~ S2) [user 2026-10-15: "Yes - use Air-Way's sizes for the 121 forged ORFS parts where Brennan's forged row matches on every cell (VERIFIED); the rest stay MISSING."] | FF2704-12-12-12-LN-O | FS2704-12-12-12-FG (ORFS-p016-t02)
FS2704-LN-16-16-16-FG | FS2704-LN | 16 MFS - 16 MFS - 16 MFS Bulkhead Run Tee Forged w/ Lock Nut | VERIFIED | forged (-FG): Air-Way non-forged FF704-16-16-16-LN-O = Brennan forged FS2704-16-16-16-FG p16 on every compared cell (R1 LGTH ~ L16 (1), S LGTH ~ L17, R2 LGTH ~ L16 (3), JJ FLATS ~ S2) [user 2026-10-15: "Yes - use Air-Way's sizes for the 121 forged ORFS parts where Brennan's forged row matches on every cell (VERIFIED); the rest stay MISSING."] | FF704-16-16-16-LN-O | FS2704-16-16-16-FG (ORFS-p016-t02)
FS2704-LN-20-20-20-FG | FS2704-LN | 20 MFS - 20 MFS - 20 MFS Bulkhead Run Tee Forged w/ Lock Nut | MISSING | forged (-FG): Brennan p16 prints it but Air-Way has no non-forged row - Brennan-only stays MISSING |  | FS2704-20-20-20-FG (ORFS-p016-t02)
FS2704-LN-24-24-24-FG | FS2704-LN | 24 MFS - 24 MFS - 24 MFS Bulkhead Run Tee Forged w/ Lock Nut | MISSING | forged (-FG): Brennan FS2704-FG prints no row of this size - stays MISSING
FS2704-LN-32-32-32-FG | FS2704-LN | 32 MFS - 32 MFS - 32 MFS Bulkhead Run Tee Forged w/ Lock Nut | MISSING | forged (-FG): Brennan FS2704-FG prints no row of this size - stays MISSING
FS4000-04 | FS4000 | 04 Buna O-Ring | ASSUMED | Air-Way AWs40 only (no Brennan catalog row of this size) | FF4000-4
FS4000-06 | FS4000 | 06 Buna O-Ring | ASSUMED | Air-Way AWs40 only (no Brennan catalog row of this size) | FF4000-6
FS4000-08 | FS4000 | 08 Buna O-Ring | ASSUMED | Air-Way AWs40 only (no Brennan catalog row of this size) | FF4000-8
FS4000-10 | FS4000 | 10 Buna O-Ring | ASSUMED | Air-Way AWs40 only (no Brennan catalog row of this size) | FF4000-10
FS4000-12 | FS4000 | 12 Buna O-Ring | ASSUMED | Air-Way AWs40 only (no Brennan catalog row of this size) | FF4000-12
FS4000-16 | FS4000 | 16 Buna O-Ring | ASSUMED | Air-Way AWs40 only (no Brennan catalog row of this size) | FF4000-16
FS4000-20 | FS4000 | 20 Buna O-Ring | ASSUMED | Air-Way AWs40 only (no Brennan catalog row of this size) | FF4000-20
FS4000-24 | FS4000 | 24 Buna O-Ring | ASSUMED | Air-Way AWs40 only (no Brennan catalog row of this size) | FF4000-24
FS4000-32 | FS4000 | 32 Buna O-Ring | ASSUMED | Air-Way AWs40 only (no Brennan catalog row of this size) | FF4000-32
FS6400-04-04-O | FS6400 | 04 MFS - 04 MORB Straight | VERIFIED | Air-Way FF6400 = Brennan p5 on overall length, hex (rounding-only differences count as equal) | FF6400-4-4-O | FS6400-04-04-O (ORFS-p005-t02)
FS6400-04-05-O | FS6400 | 04 MFS - 05 MORB Straight | VERIFIED | Air-Way FF6400 = Brennan p5 on overall length, hex (rounding-only differences count as equal) | FF6400-4-5-O | FS6400-04-05-O (ORFS-p005-t02)
FS6400-04-06-O | FS6400 | 04 MFS - 06 MORB Straight | ASSUMED (Brennan differs, large) | Air-Way FF6400 (built to Air-Way); Brennan p5 DIFFERS (up to 0.060 in): hex S5=0.69 vs Brennan H HEX=0.750 | FF6400-4-6-O | FS6400-04-06-O (ORFS-p005-t02)
FS6400-04-08-O | FS6400 | 04 MFS - 08 MORB Straight | VERIFIED | Air-Way FF6400 = Brennan p5 on overall length, hex (rounding-only differences count as equal) | FF6400-4-8-O | FS6400-04-08-O (ORFS-p005-t02)
FS6400-04-10-O | FS6400 | 04 MFS - 10 MORB Straight | MISSING | no Air-Way FF6400 row of this size (Brennan prints it: Brennan-only stays MISSING) |  | FS6400-04-10-O (ORFS-p005-t02)
FS6400-06-04-O | FS6400 | 06 MFS - 04 MORB Straight | VERIFIED | Air-Way FF6400 = Brennan p5 on overall length, hex (rounding-only differences count as equal) | FF6400-6-4-O | FS6400-06-04-O (ORFS-p005-t02)
FS6400-06-05-O | FS6400 | 06 MFS - 05 MORB Straight | VERIFIED | Air-Way FF6400 = Brennan p5 on overall length, hex (rounding-only differences count as equal) | FF6400-6-5-O | FS6400-06-05-O (ORFS-p005-t02)
FS6400-06-06-O | FS6400 | 06 MFS - 06 MORB Straight | ASSUMED (Brennan differs, small) | Air-Way FF6400 (built to Air-Way); Brennan p5 DIFFERS (<= 0.02 in): overall length L8=1.25 vs Brennan L LGTH=1.260 | FF6400-6-6-O | FS6400-06-06-O (ORFS-p005-t02)
FS6400-06-08-O | FS6400 | 06 MFS - 08 MORB Straight | VERIFIED | Air-Way FF6400 = Brennan p5 on overall length, hex (rounding-only differences count as equal) | FF6400-6-8-O | FS6400-06-08-O (ORFS-p005-t02)
FS6400-06-10-O | FS6400 | 06 MFS - 10 MORB Straight | ASSUMED (Brennan differs, large) | Air-Way FF6400 (built to Air-Way); Brennan p5 DIFFERS (up to 0.062 in): hex S5=1.00 vs Brennan H HEX=1.062 | FF6400-6-10-O | FS6400-06-10-O (ORFS-p005-t02)
FS6400-08-06-O | FS6400 | 08 MFS - 06 MORB Straight | VERIFIED | Air-Way FF6400 = Brennan p5 on overall length, hex (rounding-only differences count as equal) | FF6400-8-6-O | FS6400-08-06-O (ORFS-p005-t02)
FS6400-08-08-O | FS6400 | 08 MFS - 08 MORB Straight | VERIFIED | Air-Way FF6400 = Brennan p5 on overall length, hex (rounding-only differences count as equal) | FF6400-8-8-O | FS6400-08-08-O (ORFS-p005-t02)
FS6400-08-10-O | FS6400 | 08 MFS - 10 MORB Straight | ASSUMED (Brennan differs, large) | Air-Way FF6400 (built to Air-Way); Brennan p5 DIFFERS (up to 0.062 in): hex S5=1.00 vs Brennan H HEX=1.062 | FF6400-8-10-O | FS6400-08-10-O (ORFS-p005-t02)
FS6400-08-12-O | FS6400 | 08 MFS - 12 MORB Straight | VERIFIED | Air-Way FF6400 = Brennan p5 on overall length, hex (rounding-only differences count as equal) | FF6400-8-12-O | FS6400-08-12-O (ORFS-p005-t02)
FS6400-10-06-O | FS6400 | 10 MFS - 06 MORB Straight | MISSING | no Air-Way FF6400 row of this size (Brennan prints it: Brennan-only stays MISSING) |  | FS6400-10-06-O (ORFS-p005-t02)
FS6400-10-08-O | FS6400 | 10 MFS - 08 MORB Straight | VERIFIED | Air-Way FF6400 = Brennan p5 on overall length, hex (rounding-only differences count as equal) | FF6400-10-8-O | FS6400-10-08-O (ORFS-p005-t02)
FS6400-10-10-O | FS6400 | 10 MFS - 10 MORB Straight | VERIFIED | Air-Way FF6400 = Brennan p5 on overall length, hex (rounding-only differences count as equal) | FF6400-10-10-O | FS6400-10-10-O (ORFS-p005-t02)
FS6400-10-12-O | FS6400 | 10 MFS - 12 MORB Straight | VERIFIED | Air-Way FF6400 = Brennan p5 on overall length, hex (rounding-only differences count as equal) | FF6400-10-12-O | FS6400-10-12-O (ORFS-p005-t03)
FS6400-12-08-O | FS6400 | 12 MFS - 08 MORB Straight | VERIFIED | Air-Way FF6400 = Brennan p5 on overall length, hex (rounding-only differences count as equal) | FF6400-12-8-O | FS6400-12-08-O (ORFS-p005-t03)
FS6400-12-10-O | FS6400 | 12 MFS - 10 MORB Straight | VERIFIED | Air-Way FF6400 = Brennan p5 on overall length, hex (rounding-only differences count as equal) | FF6400-12-10-O | FS6400-12-10-O (ORFS-p005-t03)
FS6400-12-12-O | FS6400 | 12 MFS - 12 MORB Straight | VERIFIED | Air-Way FF6400 = Brennan p5 on overall length, hex (rounding-only differences count as equal) | FF6400-12-12-O | FS6400-12-12-O (ORFS-p005-t03)
FS6400-12-16-O | FS6400 | 12 MFS - 16 MORB Straight | VERIFIED | Air-Way FF6400 = Brennan p5 on overall length, hex (rounding-only differences count as equal) | FF6400-12-16-O | FS6400-12-16-O (ORFS-p005-t03)
FS6400-12-20-O | FS6400 | 12 MFS - 20 MORB Straight | MISSING | no Air-Way FF6400 row of this size (Brennan prints it: Brennan-only stays MISSING) |  | FS6400-12-20-O (ORFS-p005-t03)
FS6400-16-12-O | FS6400 | 16 MFS - 12 MORB Straight | VERIFIED | Air-Way FF6400 = Brennan p5 on overall length, hex (rounding-only differences count as equal) | FF6400-16-12-O | FS6400-16-12-O (ORFS-p005-t03)
FS6400-16-16-O | FS6400 | 16 MFS - 16 MORB Straight | ASSUMED (Brennan differs, small) | Air-Way FF6400 (built to Air-Way); Brennan p5 DIFFERS (<= 0.02 in): overall length L8=1.99 vs Brennan L LGTH=1.978 | FF6400-16-16-O | FS6400-16-16-O (ORFS-p005-t03)
FS6400-16-20-O | FS6400 | 16 MFS - 20 MORB Straight | VERIFIED | Air-Way FF6400 = Brennan p5 on overall length, hex (rounding-only differences count as equal) | FF6400-16-20-O | FS6400-16-20-O (ORFS-p005-t03)
FS6400-20-16-O | FS6400 | 20 MFS - 16 MORB Straight | ASSUMED (Brennan differs, large) | Air-Way FF6400 (built to Air-Way); Brennan p5 DIFFERS (up to 0.125 in): hex S5=1.75 vs Brennan H HEX=1.875 | FF6400-20-16-O | FS6400-20-16-O (ORFS-p005-t03)
FS6400-20-20-O | FS6400 | 20 MFS - 20 MORB Straight | VERIFIED | Air-Way FF6400 = Brennan p5 on overall length, hex (rounding-only differences count as equal) | FF6400-20-20-O | FS6400-20-20-O (ORFS-p005-t03)
FS6400-20-24-O | FS6400 | 20 MFS - 24 MORB Straight | VERIFIED | Air-Way FF6400 = Brennan p5 on overall length, hex (rounding-only differences count as equal) | FF6400-20-24-O | FS6400-20-24-O (ORFS-p005-t03)
FS6400-24-20-O | FS6400 | 24 MFS - 20 MORB Straight | VERIFIED | Air-Way FF6400 = Brennan p5 on overall length, hex (rounding-only differences count as equal) | FF6400-24-20-O | FS6400-24-20-O (ORFS-p005-t03)
FS6400-24-24-O | FS6400 | 24 MFS - 24 MORB Straight | ASSUMED (Brennan differs, large) | Air-Way FF6400 (built to Air-Way); Brennan p5 DIFFERS (up to 0.092 in): overall length L8=2.22 vs Brennan L LGTH=2.128 | FF6400-24-24-O | FS6400-24-24-O (ORFS-p005-t03)
FS6400-32-32-O | FS6400 | 32 MFS - 32 MORB Straight | ASSUMED (Brennan differs, small) | Air-Way FF6400 (built to Air-Way); Brennan p5 DIFFERS (<= 0.02 in): overall length L8=2.32 vs Brennan L LGTH=2.313 | FF6400-32-32-O | FS6400-32-32-O (ORFS-p005-t03)
FS6400-L-04-04-O | FS6400-L | 04 MFS - 04 MORB Straight-Long | VERIFIED | Air-Way FF6400-L = Brennan p5 on overall length, hex (rounding-only differences count as equal) | FF6400-L-4-4-O-A | FS6400-L-04-04-O (ORFS-p005-t01)
FS6400-L-06-06-O | FS6400-L | 06 MFS - 06 MORB Straight-Long | VERIFIED | Air-Way FF6400-L = Brennan p5 on overall length, hex (rounding-only differences count as equal) | FF6400-L-6-6-O-A; FF6400-L-6-6-O-B | FS6400-L-06-06-O (ORFS-p005-t01) | thread printed differently (Air-Way vs Brennan): d UN/UNF-2A=11/16-18 vs A THREAD=11/16-16
FS6400-L-08-08-O | FS6400-L | 08 MFS - 08 MORB Straight-Long | VERIFIED | Air-Way FF6400-L = Brennan p5 on overall length, hex (rounding-only differences count as equal) | FF6400-L-8-8-O-A; FF6400-L-8-8-O-B | FS6400-L-08-08-O (ORFS-p005-t01)
FS6400-L-12-10-O | FS6400-L | 12 MFS - 10 MORB Straight-Long | MISSING | no Air-Way FF6400-L row of this size (Brennan prints it: Brennan-only stays MISSING) |  | FS6400-L-12-10-O (ORFS-p005-t01)
FS6402-04-04 | FS6402 | 04 MFS - 04 FJS Straight | MISSING | no Air-Way MFS x female JIC swivel series (Air-Way FF6402 is MORB x FFSS = OMi FS6540; Brennan FS6402 only) (Brennan prints it: Brennan-only stays MISSING)
FS6402-06-06 | FS6402 | 06 MFS - 06 FJS Straight | MISSING | no Air-Way MFS x female JIC swivel series (Air-Way FF6402 is MORB x FFSS = OMi FS6540; Brennan FS6402 only) (Brennan prints it: Brennan-only stays MISSING)
FS6402-08-08 | FS6402 | 08 MFS - 08 FJS Straight | MISSING | no Air-Way MFS x female JIC swivel series (Air-Way FF6402 is MORB x FFSS = OMi FS6540; Brennan FS6402 only) (Brennan prints it: Brennan-only stays MISSING)
FS6402-10-10 | FS6402 | 10 MFS - 10 FJS Straight | MISSING | no Air-Way MFS x female JIC swivel series (Air-Way FF6402 is MORB x FFSS = OMi FS6540; Brennan FS6402 only) (Brennan prints it: Brennan-only stays MISSING)
FS6402-12-12 | FS6402 | 12 MFS - 12 FJS Straight | MISSING | no Air-Way MFS x female JIC swivel series (Air-Way FF6402 is MORB x FFSS = OMi FS6540; Brennan FS6402 only) (Brennan prints it: Brennan-only stays MISSING)
FS6402-16-16 | FS6402 | 16 MFS - 16 FJS Straight | MISSING | no Air-Way MFS x female JIC swivel series (Air-Way FF6402 is MORB x FFSS = OMi FS6540; Brennan FS6402 only) (Brennan prints it: Brennan-only stays MISSING)
FS6402-20-20 | FS6402 | 20 MFS - 20 FJS Straight | MISSING | no Air-Way MFS x female JIC swivel series (Air-Way FF6402 is MORB x FFSS = OMi FS6540; Brennan FS6402 only) (Brennan prints it: Brennan-only stays MISSING)
FS6402-24-24 | FS6402 | 24 MFS - 24 FJS Straight | MISSING | no Air-Way MFS x female JIC swivel series (Air-Way FF6402 is MORB x FFSS = OMi FS6540; Brennan FS6402 only)
FS6403-04-04 | FS6403 | 04 MFS - 04 MJ Straight | VERIFIED | Air-Way FF7403 = Brennan p5 on overall length, hex (rounding-only differences count as equal) | FF7403-4-4-O | FS6403-04-04 (ORFS-p005-t05)
FS6403-06-06 | FS6403 | 06 MFS - 06 MJ Straight | ASSUMED (Brennan differs, small) | Air-Way FF7403 (built to Air-Way); Brennan p5 DIFFERS (<= 0.02 in): overall length L41=1.34 vs Brennan L LGTH=1.350 | FF7403-6-6-O | FS6403-06-06 (ORFS-p005-t05)
FS6403-08-08 | FS6403 | 08 MFS - 08 MJ Straight | ASSUMED (Brennan differs, small) | Air-Way FF7403 (built to Air-Way); Brennan p5 DIFFERS (<= 0.02 in): overall length L41=1.55 vs Brennan L LGTH=1.540 | FF7403-8-8-O | FS6403-08-08 (ORFS-p005-t05)
FS6403-10-10 | FS6403 | 10 MFS - 10 MJ Straight | ASSUMED (Brennan differs, small) | Air-Way FF7403 (built to Air-Way); Brennan p6 DIFFERS (<= 0.02 in): overall length L41=1.83 vs Brennan L LGTH=1.820 | FF7403-10-10-O | FS6403-10-10 (ORFS-p006-t01)
FS6403-12-12 | FS6403 | 12 MFS - 12 MJ Straight | VERIFIED | Air-Way FF7403 = Brennan p6 on overall length, hex (rounding-only differences count as equal) | FF7403-12-12-O | FS6403-12-12 (ORFS-p006-t01)
FS6403-16-16 | FS6403 | 16 MFS - 16 MJ Straight | VERIFIED | Air-Way FF7403 = Brennan p6 on overall length, hex (rounding-only differences count as equal) | FF7403-16-16-O | FS6403-16-16 (ORFS-p006-t01)
FS6403-20-20 | FS6403 | 20 MFS - 20 MJ Straight | VERIFIED | Air-Way FF7403 = Brennan p6 on overall length, hex (rounding-only differences count as equal) | FF7403-20-20-O | FS6403-20-20 (ORFS-p006-t01)
FS6403-24-24 | FS6403 | 24 MFS - 24 MJ Straight | MISSING | no Air-Way FF7403 row of this size
FS6500-04-04-FG | FS6500 | 04 MFS - 04 FFSS 90° Elbow Forged | VERIFIED | forged (-FG): Air-Way non-forged FF6500-4-4-O = Brennan forged FS6500-04-04-FG p9 on every compared cell (M LGTH ~ L7, AAA LGTH ~ L21, C HEX ~ S, JJ FLATS ~ S2) [user 2026-10-15: "Yes - use Air-Way's sizes for the 121 forged ORFS parts where Brennan's forged row matches on every cell (VERIFIED); the rest stay MISSING."] | FF6500-4-4-O | FS6500-04-04-FG (ORFS-p009-t01)
FS6500-04-06-FG | FS6500 | 04 MFS - 06 FFSS 90° Elbow Forged | MISSING | forged (-FG): Brennan p9 prints it but Air-Way has no non-forged row - Brennan-only stays MISSING |  | FS6500-04-06-FG (ORFS-p009-t01)
FS6500-06-04-FG | FS6500 | 06 MFS - 04 FFSS 90° Elbow Forged | MISSING | forged (-FG): Brennan FS6500-FG prints no row of this size - stays MISSING
FS6500-06-06-FG | FS6500 | 06 MFS - 06 FFSS 90° Elbow Forged | VERIFIED | forged (-FG): Air-Way non-forged FF6500-6-6-O = Brennan forged FS6500-06-06-FG p9 on every compared cell (M LGTH ~ L7, AAA LGTH ~ L21, C HEX ~ S, JJ FLATS ~ S2) [user 2026-10-15: "Yes - use Air-Way's sizes for the 121 forged ORFS parts where Brennan's forged row matches on every cell (VERIFIED); the rest stay MISSING."] | FF6500-6-6-O | FS6500-06-06-FG (ORFS-p009-t01)
FS6500-06-08-FG | FS6500 | 06 MFS - 08 FFSS 90° Elbow Forged | MISSING | forged (-FG): Brennan FS6500-FG prints no row of this size - stays MISSING
FS6500-08-06-FG | FS6500 | 08 MFS - 06 FFSS 90° Elbow Forged | MISSING | forged (-FG): Brennan p9 prints it but Air-Way has no non-forged row - Brennan-only stays MISSING |  | FS6500-08-06-FG (ORFS-p009-t01)
FS6500-08-08-FG | FS6500 | 08 MFS - 08 FFSS 90° Elbow Forged | VERIFIED | forged (-FG): Air-Way non-forged FF6500-8-8-O = Brennan forged FS6500-08-08-FG p9 on every compared cell (M LGTH ~ L7, AAA LGTH ~ L21, C HEX ~ S, JJ FLATS ~ S2) [user 2026-10-15: "Yes - use Air-Way's sizes for the 121 forged ORFS parts where Brennan's forged row matches on every cell (VERIFIED); the rest stay MISSING."] | FF6500-8-8-O | FS6500-08-08-FG (ORFS-p009-t01)
FS6500-08-12-FG | FS6500 | 08 MFS - 12 FFSS 90° Elbow Forged | MISSING | forged (-FG): Brennan FS6500-FG prints no row of this size - stays MISSING (Air-Way plain FF6500-8-12-O exists) | FF6500-8-12-O
FS6500-10-10-FG | FS6500 | 10 MFS - 10 FFSS 90° Elbow Forged | VERIFIED | forged (-FG): Air-Way non-forged FF6500-10-10-O = Brennan forged FS6500-10-10-FG p9 on every compared cell (M LGTH ~ L7, AAA LGTH ~ L21, C HEX ~ S, JJ FLATS ~ S2) [user 2026-10-15: "Yes - use Air-Way's sizes for the 121 forged ORFS parts where Brennan's forged row matches on every cell (VERIFIED); the rest stay MISSING."] | FF6500-10-10-O | FS6500-10-10-FG (ORFS-p009-t01)
FS6500-12-12-FG | FS6500 | 12 MFS - 12 FFSS 90° Elbow Forged | VERIFIED | forged (-FG): Air-Way non-forged FF6500-12-12-O = Brennan forged FS6500-12-12-FG p9 on every compared cell (M LGTH ~ L7, AAA LGTH ~ L21, C HEX ~ S, JJ FLATS ~ S2) [user 2026-10-15: "Yes - use Air-Way's sizes for the 121 forged ORFS parts where Brennan's forged row matches on every cell (VERIFIED); the rest stay MISSING."] | FF6500-12-12-O | FS6500-12-12-FG (ORFS-p009-t01)
FS6500-16-16-FG | FS6500 | 16 MFS - 16 FFSS 90° Elbow Forged | MISSING | forged (-FG): Air-Way non-forged row differs from Brennan forged on C HEX=1.625 vs Air-Way S=1.61; JJ FLATS=1.438 vs Air-Way S2=1.42 - stays MISSING (user 2026-10-15) | FF6500-16-16-O | FS6500-16-16-FG (ORFS-p009-t01)
FS6500-20-20-FG | FS6500 | 20 MFS - 20 FFSS 90° Elbow Forged | MISSING | forged (-FG): Air-Way non-forged row differs from Brennan forged on JJ FLATS=1.625 vs Air-Way S2=1.61 - stays MISSING (user 2026-10-15) | FF6500-20-20-O | FS6500-20-20-FG (ORFS-p009-t01)
FS6500-24-24-FG | FS6500 | 24 MFS - 24 FFSS 90° Elbow Forged | MISSING | forged (-FG): Air-Way non-forged row differs from Brennan forged on JJ FLATS=1.875 vs Air-Way S2=1.97 - stays MISSING (user 2026-10-15) | FF6500-24-24-O | FS6500-24-24-FG (ORFS-p009-t01)
FS6502-04-04-FG | FS6502 | 04 MFS - 04 FFSS 45° Elbow Forged | MISSING | forged (-FG): Air-Way non-forged row differs from Brennan forged on L2 LGTH=0.94 vs Air-Way L52=0.99; JJ FLATS=0.562 vs Air-Way S2=0.55 - stays MISSING (user 2026-10-15) | FF6502-4-4 | FS6502-04-04-FG (ORFS-p009-t02)
FS6502-06-06-FG | FS6502 | 06 MFS - 06 FFSS 45° Elbow Forged | MISSING | forged (-FG): Air-Way non-forged row differs from Brennan forged on L2 LGTH=1.06 vs Air-Way L52=1.12 - stays MISSING (user 2026-10-15) | FF6502-6-6 | FS6502-06-06-FG (ORFS-p009-t02)
FS6502-08-08-FG | FS6502 | 08 MFS - 08 FFSS 45° Elbow Forged | MISSING | forged (-FG): Air-Way non-forged row differs from Brennan forged on L2 LGTH=1.32 vs Air-Way L52=1.49 - stays MISSING (user 2026-10-15) | FF6502-8-8 | FS6502-08-08-FG (ORFS-p009-t02)
FS6502-10-10-FG | FS6502 | 10 MFS - 10 FFSS 45° Elbow Forged | MISSING | forged (-FG): Air-Way non-forged row differs from Brennan forged on L2 LGTH=1.44 vs Air-Way L52=1.53 - stays MISSING (user 2026-10-15) | FF6502-10-10 | FS6502-10-10-FG (ORFS-p009-t02)
FS6502-12-12-FG | FS6502 | 12 MFS - 12 FFSS 45° Elbow Forged | MISSING | forged (-FG): Air-Way non-forged row differs from Brennan forged on L2 LGTH=1.48 vs Air-Way L52=1.73 - stays MISSING (user 2026-10-15) | FF6502-12-12 | FS6502-12-12-FG (ORFS-p009-t02)
FS6502-16-16-FG | FS6502 | 16 MFS - 16 FFSS 45° Elbow Forged | MISSING | forged (-FG): Air-Way non-forged row differs from Brennan forged on L2 LGTH=1.520 vs Air-Way L52=1.87; JJ FLATS=1.438 vs Air-Way S2=1.42 - stays MISSING (user 2026-10-15) | FF6502-16-16 | FS6502-16-16-FG (ORFS-p009-t02)
FS6502-20-20-FG | FS6502 | 20 MFS - 20 FFSS 45° Elbow Forged | MISSING | forged (-FG): Air-Way non-forged row differs from Brennan forged on L2 LGTH=1.72 vs Air-Way L52=1.98; JJ FLATS=1.625 vs Air-Way S2=1.61 - stays MISSING (user 2026-10-15) | FF6502-20-20 | FS6502-20-20-FG (ORFS-p009-t02)
FS6502-24-24-FG | FS6502 | 24 MFS - 24 FFSS 45° Elbow Forged | MISSING | forged (-FG): Air-Way non-forged row differs from Brennan forged on L2 LGTH=2.060 vs Air-Way L52=2.41 - stays MISSING (user 2026-10-15) | FF6502-24-24 | FS6502-24-24-FG (ORFS-p009-t02)
FS6503-04-04-FG | FS6503 | 04 FFS - 04 FFSS 90° Elbow Forged | MISSING | forged (-FG): no Brennan forged table paired and no Air-Way non-forged series - stays MISSING
FS6503-06-06-FG | FS6503 | 06 FFS - 06 FFSS 90° Elbow Forged | MISSING | forged (-FG): no Brennan forged table paired and no Air-Way non-forged series - stays MISSING
FS6503-08-08-FG | FS6503 | 08 FFS - 08 FFSS 90° Elbow Forged | MISSING | forged (-FG): no Brennan forged table paired and no Air-Way non-forged series - stays MISSING
FS6503-10-10-FG | FS6503 | 10 FFS - 10 FFSS 90° Elbow Forged | MISSING | forged (-FG): no Brennan forged table paired and no Air-Way non-forged series - stays MISSING
FS6503-12-12-FG | FS6503 | 12 FFS - 12 FFSS 90° Elbow Forged | MISSING | forged (-FG): no Brennan forged table paired and no Air-Way non-forged series - stays MISSING
FS6503-16-16-FG | FS6503 | 16 FFS - 16 FFSS 90° Elbow Forged | MISSING | forged (-FG): no Brennan forged table paired and no Air-Way non-forged series - stays MISSING
FS6504-04-04 | FS6504 | 04 FFSS - 04 MJ Straight | ASSUMED (Brennan differs, large) | Air-Way FF7504 (built to Air-Way); Brennan p6 DIFFERS (up to 0.080 in): overall length L40=1.50 vs Brennan L LGTH=1.580 | FF7504-4-4 | FS6504-04-04 (ORFS-p006-t03)
FS6504-06-06 | FS6504 | 06 FFSS - 06 MJ Straight | ASSUMED | Air-Way FF7504 = Brennan p6 on overall length (rounding-only differences count as equal) ¦ only the overall length L40 is compared: Air-Way FF7504 "S" (0.40 ... 1.46) cannot be a nut hex and C2 equals Brennan's H HEX only at -08, so no hex is checked (plan D3, Q-FS-NUT) - ASSUMED, not VERIFIED | FF7504-6-6 | FS6504-06-06 (ORFS-p006-t03)
FS6504-08-08 | FS6504 | 08 FFSS - 08 MJ Straight | ASSUMED | Air-Way FF7504 = Brennan p6 on overall length (rounding-only differences count as equal) ¦ only the overall length L40 is compared: Air-Way FF7504 "S" (0.40 ... 1.46) cannot be a nut hex and C2 equals Brennan's H HEX only at -08, so no hex is checked (plan D3, Q-FS-NUT) - ASSUMED, not VERIFIED | FF7504-8-8 | FS6504-08-08 (ORFS-p006-t03)
FS6504-10-10 | FS6504 | 10 FFSS - 10 MJ Straight | ASSUMED (Brennan differs, large) | Air-Way FF7504 (built to Air-Way); Brennan p6 DIFFERS (up to 0.048 in): overall length L40=2.20 vs Brennan L LGTH=2.248 | FF7504-10-10 | FS6504-10-10 (ORFS-p006-t03)
FS6504-12-12 | FS6504 | 12 FFSS - 12 MJ Straight | ASSUMED | Air-Way FF7504 = Brennan p6 on overall length (rounding-only differences count as equal) ¦ only the overall length L40 is compared: Air-Way FF7504 "S" (0.40 ... 1.46) cannot be a nut hex and C2 equals Brennan's H HEX only at -08, so no hex is checked (plan D3, Q-FS-NUT) - ASSUMED, not VERIFIED | FF7504-12-12 | FS6504-12-12 (ORFS-p006-t03)
FS6504-16-16 | FS6504 | 16 FFSS - 16 MJ Straight | ASSUMED (Brennan differs, small) | Air-Way FF7504 (built to Air-Way); Brennan p6 DIFFERS (<= 0.02 in): overall length L40=2.66 vs Brennan L LGTH=2.650 | FF7504-16-16 | FS6504-16-16 (ORFS-p006-t03)
FS6504-20-20 | FS6504 | 20 FFSS - 20 MJ Straight | ASSUMED (Brennan differs, large) | Air-Way FF7504 (built to Air-Way); Brennan p6 DIFFERS (up to 0.088 in): overall length L40=2.80 vs Brennan L LGTH=2.888 | FF7504-20-20 | FS6504-20-20 (ORFS-p006-t03)
FS6505-04-04 | FS6505 | 04 FFSS - 04 MP Straight | MISSING | no Air-Way FF6505 row of this size (Brennan prints it: Brennan-only stays MISSING) |  | FS6505-04-04 (ORFS-p006-t04)
FS6505-06-06 | FS6505 | 06 FFSS - 06 MP Straight | MISSING | no Air-Way FF6505 row of this size
FS6505-08-08 | FS6505 | 08 FFSS - 08 MP Straight | ASSUMED (Brennan differs, large) | Air-Way FF6505 (built to Air-Way); Brennan p6 DIFFERS (up to 0.160 in): overall length L16=1.99 vs Brennan L LGTH=2.150 | FF6505-8-8 | FS6505-08-08 (ORFS-p006-t04)
FS6505-10-08 | FS6505 | 10 FFSS - 08 MP Straight | MISSING | no Air-Way FF6505 row of this size
FS6505-12-12 | FS6505 | 12 FFSS - 12 MP Straight | ASSUMED (Brennan differs, large) | Air-Way FF6505 (built to Air-Way); Brennan p6 DIFFERS (up to 0.130 in): overall length L16=2.50 vs Brennan L LGTH=2.370; body hex S1=1.13 vs Brennan H HEX=1.250 | FF6505-12-12 | FS6505-12-12 (ORFS-p006-t04)
FS6505-16-16 | FS6505 | 16 FFSS - 16 MP Straight | ASSUMED (Brennan differs, small) | Air-Way FF6505 (built to Air-Way); Brennan p6 DIFFERS (<= 0.02 in): overall length L16=2.87 vs Brennan L LGTH=2.880; nut hex S=1.61 vs Brennan C HEX=1.625; swivel-end bore d19=0.79 vs Brennan B HOLE=0.783 | FF6505-16-16 | FS6505-16-16 (ORFS-p006-t04)
FS6540-04-04-O | FS6540 | 04 FFSS - 04 MORB Straight | VERIFIED | Air-Way FF6402 = Brennan p6 on overall length, nut hex, body hex (rounding-only differences count as equal) | FF6402-4-4-O | FS6540-04-04-O (ORFS-p006-t05)
FS6540-06-06-O | FS6540 | 06 FFSS - 06 MORB Straight | VERIFIED | Air-Way FF6402 = Brennan p6 on overall length, nut hex, body hex (rounding-only differences count as equal) | FF6402-6-6-O | FS6540-06-06-O (ORFS-p006-t05)
FS6540-08-08-O | FS6540 | 08 FFSS - 08 MORB Straight | VERIFIED | Air-Way FF6402 = Brennan p6 on overall length, nut hex, body hex (rounding-only differences count as equal) | FF6402-8-8-O | FS6540-08-08-O (ORFS-p006-t05)
FS6540-10-10-O | FS6540 | 10 FFSS - 10 MORB Straight | ASSUMED | Air-Way FF6402 only (no Brennan catalog row of this size) | FF6402-10-10-O
FS6540-12-12-O | FS6540 | 12 FFSS - 12 MORB Straight | VERIFIED | Air-Way FF6402 = Brennan p6 on overall length, nut hex, body hex (rounding-only differences count as equal) | FF6402-12-12-O | FS6540-12-12-O (ORFS-p006-t05)
FS6540-16-16-O | FS6540 | 16 FFSS - 16 MORB Straight | VERIFIED | Air-Way FF6402 = Brennan p6 on overall length, nut hex, body hex (rounding-only differences count as equal) | FF6402-16-16-O | FS6540-16-16-O (ORFS-p006-t05)
FS6565-04-04 | FS6565 | 04 FFSS - 04 FFSS Straight | VERIFIED | Air-Way FF6565 = Brennan p6 on overall length, nut hex, body hex (rounding-only differences count as equal) | FF6565-4-4 | FS6565-04-04 (ORFS-p006-t06)
FS6565-06-06 | FS6565 | 06 FFSS - 06 FFSS Straight | VERIFIED | Air-Way FF6565 = Brennan p6 on overall length, nut hex, body hex (rounding-only differences count as equal) | FF6565-6-6 | FS6565-06-06 (ORFS-p006-t06)
FS6565-08-08 | FS6565 | 08 FFSS - 08 FFSS Straight | VERIFIED | Air-Way FF6565 = Brennan p7 on overall length, nut hex, body hex (rounding-only differences count as equal) | FF6565-8-8 | FS6565-08-08 (ORFS-p007-t01)
FS6565-10-10 | FS6565 | 10 FFSS - 10 FFSS Straight | MISSING | no Air-Way FF6565 row of this size (Brennan prints it: Brennan-only stays MISSING) |  | FS6565-10-10 (ORFS-p007-t01)
FS6565-12-12 | FS6565 | 12 FFSS - 12 FFSS Straight | VERIFIED | Air-Way FF6565 = Brennan p7 on overall length, nut hex, body hex (rounding-only differences count as equal) | FF6565-12-12 | FS6565-12-12 (ORFS-p007-t01)
FS6565-16-16 | FS6565 | 16 FFSS - 16 FFSS Straight | MISSING | no Air-Way FF6565 row of this size (Brennan prints it: Brennan-only stays MISSING) |  | FS6565-16-16 (ORFS-p007-t01)
FS6600-04-04-04-FG | FS6600 | 04 MFS - 04 MFS - 04 FFSS Branch Tee Forged | VERIFIED | forged (-FG): Air-Way non-forged FF6600-4-4-4-O = Brennan forged FS6600-04-04-04-FG p16 on every compared cell (M1 LGTH ~ L7 (1), M2 LGTH ~ L7 (2), AAA LGTH ~ L21, C HEX ~ S, JJ FLATS ~ S2) [user 2026-10-15: "Yes - use Air-Way's sizes for the 121 forged ORFS parts where Brennan's forged row matches on every cell (VERIFIED); the rest stay MISSING."] | FF6600-4-4-4-O | FS6600-04-04-04-FG (ORFS-p016-t03)
FS6600-06-06-06-FG | FS6600 | 06 MFS - 06 MFS - 06 FFSS Branch Tee Forged | VERIFIED | forged (-FG): Air-Way non-forged FF6600-6-6-6-O = Brennan forged FS6600-06-06-06-FG p16 on every compared cell (M1 LGTH ~ L7 (1), M2 LGTH ~ L7 (2), AAA LGTH ~ L21, C HEX ~ S, JJ FLATS ~ S2) [user 2026-10-15: "Yes - use Air-Way's sizes for the 121 forged ORFS parts where Brennan's forged row matches on every cell (VERIFIED); the rest stay MISSING."] | FF6600-6-6-6-O | FS6600-06-06-06-FG (ORFS-p016-t03)
FS6600-08-08-08-FG | FS6600 | 08 MFS - 08 MFS - 08 FFSS Branch Tee Forged | VERIFIED | forged (-FG): Air-Way non-forged FF6600-8-8-8-O = Brennan forged FS6600-08-08-08-FG p16 on every compared cell (M1 LGTH ~ L7 (1), M2 LGTH ~ L7 (2), AAA LGTH ~ L21, C HEX ~ S, JJ FLATS ~ S2) [user 2026-10-15: "Yes - use Air-Way's sizes for the 121 forged ORFS parts where Brennan's forged row matches on every cell (VERIFIED); the rest stay MISSING."] | FF6600-8-8-8-O | FS6600-08-08-08-FG (ORFS-p016-t03)
FS6600-10-10-10-FG | FS6600 | 10 MFS - 10 MFS - 10 FFSS Branch Tee Forged | VERIFIED | forged (-FG): Air-Way non-forged FF6600-10-10-10-O = Brennan forged FS6600-10-10-10-FG p16 on every compared cell (M1 LGTH ~ L7 (1), M2 LGTH ~ L7 (2), AAA LGTH ~ L21, C HEX ~ S, JJ FLATS ~ S2) [user 2026-10-15: "Yes - use Air-Way's sizes for the 121 forged ORFS parts where Brennan's forged row matches on every cell (VERIFIED); the rest stay MISSING."] | FF6600-10-10-10-O | FS6600-10-10-10-FG (ORFS-p016-t03)
FS6600-12-12-12-FG | FS6600 | 12 MFS - 12 MFS - 12 FFSS Branch Tee Forged | VERIFIED | forged (-FG): Air-Way non-forged FF6600-12-12-12-O = Brennan forged FS6600-12-12-12-FG p16 on every compared cell (M1 LGTH ~ L7 (1), M2 LGTH ~ L7 (2), AAA LGTH ~ L21, C HEX ~ S, JJ FLATS ~ S2) [user 2026-10-15: "Yes - use Air-Way's sizes for the 121 forged ORFS parts where Brennan's forged row matches on every cell (VERIFIED); the rest stay MISSING."] | FF6600-12-12-12-O | FS6600-12-12-12-FG (ORFS-p016-t03)
FS6600-16-16-16-FG | FS6600 | 16 MFS - 16 MFS - 16 FFSS Branch Tee Forged | VERIFIED | forged (-FG): Air-Way non-forged FF6600-16-16-16-O = Brennan forged FS6600-16-16-16-FG p16 on every compared cell (M1 LGTH ~ L7 (1), M2 LGTH ~ L7 (2), AAA LGTH ~ L21, C HEX ~ S, JJ FLATS ~ S2) [user 2026-10-15: "Yes - use Air-Way's sizes for the 121 forged ORFS parts where Brennan's forged row matches on every cell (VERIFIED); the rest stay MISSING."] | FF6600-16-16-16-O | FS6600-16-16-16-FG (ORFS-p016-t03)
FS6600-20-20-20-FG | FS6600 | 20 MFS - 20 MFS - 20 FFSS Branch Tee Forged | MISSING | forged (-FG): Air-Way non-forged row differs from Brennan forged on JJ FLATS=1.625 vs Air-Way S2=1.61 - stays MISSING (user 2026-10-15) | FF6600-20-20-20-O | FS6600-20-20-20-FG (ORFS-p016-t03)
FS6602-04-04-04-FG | FS6602 | 04 MFS - 04 FFSS - 04 MFS Run Tee Forged | VERIFIED | forged (-FG): Air-Way non-forged FF6602-4-4-4-O = Brennan forged FS6602-04-04-04-FG p17 on every compared cell (M1 LGTH ~ L7 (1), AAA LGTH ~ L21, M2 LGTH ~ L7, C HEX ~ S, JJ FLATS ~ S2) [user 2026-10-15: "Yes - use Air-Way's sizes for the 121 forged ORFS parts where Brennan's forged row matches on every cell (VERIFIED); the rest stay MISSING."] | FF6602-4-4-4-O | FS6602-04-04-04-FG (ORFS-p017-t01)
FS6602-06-06-06-FG | FS6602 | 06 MFS - 06 FFSS - 06 MFS Run Tee Forged | VERIFIED | forged (-FG): Air-Way non-forged FF6602-6-6-6-O = Brennan forged FS6602-06-06-06-FG p17 on every compared cell (M1 LGTH ~ L7 (1), AAA LGTH ~ L21, M2 LGTH ~ L7, C HEX ~ S, JJ FLATS ~ S2) [user 2026-10-15: "Yes - use Air-Way's sizes for the 121 forged ORFS parts where Brennan's forged row matches on every cell (VERIFIED); the rest stay MISSING."] | FF6602-6-6-6-O | FS6602-06-06-06-FG (ORFS-p017-t01)
FS6602-08-08-08-FG | FS6602 | 08 MFS - 08 FFSS - 08 MFS Run Tee Forged | VERIFIED | forged (-FG): Air-Way non-forged FF6602-8-8-8-O = Brennan forged FS6602-08-08-08-FG p17 on every compared cell (M1 LGTH ~ L7 (1), AAA LGTH ~ L21, M2 LGTH ~ L7, C HEX ~ S, JJ FLATS ~ S2) [user 2026-10-15: "Yes - use Air-Way's sizes for the 121 forged ORFS parts where Brennan's forged row matches on every cell (VERIFIED); the rest stay MISSING."] | FF6602-8-8-8-O | FS6602-08-08-08-FG (ORFS-p017-t01)
FS6602-10-10-10-FG | FS6602 | 10 MFS - 10 FFSS - 10 MFS Run Tee Forged | VERIFIED | forged (-FG): Air-Way non-forged FF6602-10-10-10-O = Brennan forged FS6602-10-10-10-FG p17 on every compared cell (M1 LGTH ~ L7 (1), AAA LGTH ~ L21, M2 LGTH ~ L7, C HEX ~ S, JJ FLATS ~ S2) [user 2026-10-15: "Yes - use Air-Way's sizes for the 121 forged ORFS parts where Brennan's forged row matches on every cell (VERIFIED); the rest stay MISSING."] | FF6602-10-10-10-O | FS6602-10-10-10-FG (ORFS-p017-t01)
FS6602-12-12-12-FG | FS6602 | 12 MFS - 12 FFSS - 12 MFS Run Tee Forged | VERIFIED | forged (-FG): Air-Way non-forged FF6602-12-12-12-O = Brennan forged FS6602-12-12-12-FG p17 on every compared cell (M1 LGTH ~ L7 (1), AAA LGTH ~ L21, M2 LGTH ~ L7, C HEX ~ S, JJ FLATS ~ S2) [user 2026-10-15: "Yes - use Air-Way's sizes for the 121 forged ORFS parts where Brennan's forged row matches on every cell (VERIFIED); the rest stay MISSING."] | FF6602-12-12-12-O | FS6602-12-12-12-FG (ORFS-p017-t01)
FS6602-16-16-16-FG | FS6602 | 16 MFS - 16 FFSS - 16 MFS Run Tee Forged | MISSING | forged (-FG): Air-Way non-forged row differs from Brennan forged on C HEX=1.625 vs Air-Way S=1.61; JJ FLATS=1.438 vs Air-Way S2=1.42 - stays MISSING (user 2026-10-15) | FF6602-16-16-16-O | FS6602-16-16-16-FG (ORFS-p017-t01)
FS6602-20-20-20-FG | FS6602 | 20 MFS - 20 FFSS - 20 MFS Run Tee Forged | MISSING | forged (-FG): Air-Way non-forged row differs from Brennan forged on JJ FLATS=1.625 vs Air-Way S2=1.61 - stays MISSING (user 2026-10-15) | FF6602-20-20-20-O | FS6602-20-20-20-FG (ORFS-p017-t01)
FS6801-04-04-NWO-FG | FS6801 | 04 MFS - 04 MAORB 90° Elbow Forged | VERIFIED | forged (-FG): Air-Way non-forged FF6801-4-4 NWO = Brennan forged FS6801-04-04-NWO-FG p10 on every compared cell (M LGTH ~ L7, N LGTH ~ L10, C HEX ~ S3, JJ FLATS ~ S2) [user 2026-10-15: "Yes - use Air-Way's sizes for the 121 forged ORFS parts where Brennan's forged row matches on every cell (VERIFIED); the rest stay MISSING."] | FF6801-4-4 NWO | FS6801-04-04-NWO-FG (ORFS-p010-t02)
FS6801-04-06-NWO-FG | FS6801 | 04 MFS - 06 MAORB 90° Elbow Forged | MISSING | forged (-FG): Air-Way non-forged row differs from Brennan forged on JJ FLATS=0.750 vs Air-Way S2=0.56 - stays MISSING (user 2026-10-15) | FF6801-4-6 NWO | FS6801-04-06-NWO-FG (ORFS-p010-t02)
FS6801-04-08-NWO-FG | FS6801 | 04 MFS - 08 MAORB 90° Elbow Forged | VERIFIED | forged (-FG): Air-Way non-forged FF6801-4-8 NWO = Brennan forged FS6801-04-08-NWO-FG p10 on every compared cell (M LGTH ~ L7, N LGTH ~ L10, C HEX ~ S3, JJ FLATS ~ S2) [user 2026-10-15: "Yes - use Air-Way's sizes for the 121 forged ORFS parts where Brennan's forged row matches on every cell (VERIFIED); the rest stay MISSING."] | FF6801-4-8 NWO | FS6801-04-08-NWO-FG (ORFS-p010-t02)
FS6801-06-04-NWO-FG | FS6801 | 06 MFS - 04 MAORB 90° Elbow Forged | VERIFIED | forged (-FG): Air-Way non-forged FF6801-6-4 NWO = Brennan forged FS6801-06-04-NWO-FG p10 on every compared cell (M LGTH ~ L7, N LGTH ~ L10, C HEX ~ S3, JJ FLATS ~ S2) [user 2026-10-15: "Yes - use Air-Way's sizes for the 121 forged ORFS parts where Brennan's forged row matches on every cell (VERIFIED); the rest stay MISSING."] | FF6801-6-4 NWO | FS6801-06-04-NWO-FG (ORFS-p010-t02)
FS6801-06-05-NWO-FG | FS6801 | 06 MFS - 05 MAORB 90° Elbow Forged | MISSING | forged (-FG): Air-Way non-forged row differs from Brennan forged on N LGTH=1.45 vs Air-Way L10=1.37 - stays MISSING (user 2026-10-15) | FF6801-6-5 NWO | FS6801-06-05-NWO-FG (ORFS-p010-t02)
FS6801-06-06-NWO-FG | FS6801 | 06 MFS - 06 MAORB 90° Elbow Forged | MISSING | forged (-FG): Air-Way non-forged row differs from Brennan forged on JJ FLATS=0.750 vs Air-Way S2=0.67 - stays MISSING (user 2026-10-15) | FF6801-6-6 NWO | FS6801-06-06-NWO-FG (ORFS-p010-t02)
FS6801-06-08-NWO-FG | FS6801 | 06 MFS - 08 MAORB 90° Elbow Forged | VERIFIED | forged (-FG): Air-Way non-forged FF6801-6-8 NWO = Brennan forged FS6801-06-08-NWO-FG p10 on every compared cell (M LGTH ~ L7, N LGTH ~ L10, C HEX ~ S3, JJ FLATS ~ S2) [user 2026-10-15: "Yes - use Air-Way's sizes for the 121 forged ORFS parts where Brennan's forged row matches on every cell (VERIFIED); the rest stay MISSING."] | FF6801-6-8 NWO | FS6801-06-08-NWO-FG (ORFS-p010-t02)
FS6801-06-10-NWO-FG | FS6801 | 06 MFS - 10 MAORB 90° Elbow Forged | VERIFIED | forged (-FG): Air-Way non-forged FF6801-6-10 NWO = Brennan forged FS6801-06-10-NWO-FG p10 on every compared cell (M LGTH ~ L7, N LGTH ~ L10, C HEX ~ S3, JJ FLATS ~ S2) [user 2026-10-15: "Yes - use Air-Way's sizes for the 121 forged ORFS parts where Brennan's forged row matches on every cell (VERIFIED); the rest stay MISSING."] | FF6801-6-10 NWO | FS6801-06-10-NWO-FG (ORFS-p010-t02)
FS6801-06-12-NWO-FG | FS6801 | 06 MFS - 12 MAORB 90° Elbow Forged | VERIFIED | forged (-FG): Air-Way non-forged FF6801-6-12 NWO = Brennan forged FS6801-06-12-NWO-FG p10 on every compared cell (M LGTH ~ L7, N LGTH ~ L10, C HEX ~ S3, JJ FLATS ~ S2) [user 2026-10-15: "Yes - use Air-Way's sizes for the 121 forged ORFS parts where Brennan's forged row matches on every cell (VERIFIED); the rest stay MISSING."] | FF6801-6-12 NWO | FS6801-06-12-NWO-FG (ORFS-p010-t02)
FS6801-08-06-NWO-FG | FS6801 | 08 MFS - 06 MAORB 90° Elbow Forged | VERIFIED | forged (-FG): Air-Way non-forged FF6801-8-6 NWO = Brennan forged FS6801-08-06-NWO-FG p10 on every compared cell (M LGTH ~ L7, N LGTH ~ L10, C HEX ~ S3, JJ FLATS ~ S2) [user 2026-10-15: "Yes - use Air-Way's sizes for the 121 forged ORFS parts where Brennan's forged row matches on every cell (VERIFIED); the rest stay MISSING."] | FF6801-8-6 NWO | FS6801-08-06-NWO-FG (ORFS-p010-t02)
FS6801-08-08-NWO-FG | FS6801 | 08 MFS - 08 MAORB 90° Elbow Forged | VERIFIED | forged (-FG): Air-Way non-forged FF6801-8-8 NWO = Brennan forged FS6801-08-08-NWO-FG p10 on every compared cell (M LGTH ~ L7, N LGTH ~ L10, C HEX ~ S3, JJ FLATS ~ S2) [user 2026-10-15: "Yes - use Air-Way's sizes for the 121 forged ORFS parts where Brennan's forged row matches on every cell (VERIFIED); the rest stay MISSING."] | FF6801-8-8 NWO | FS6801-08-08-NWO-FG (ORFS-p010-t02)
FS6801-08-10-NWO-FG | FS6801 | 08 MFS - 10 MAORB 90° Elbow Forged | MISSING | forged (-FG): Air-Way non-forged row differs from Brennan forged on JJ FLATS=1.062 vs Air-Way S2=0.87 - stays MISSING (user 2026-10-15) | FF6801-8-10 NWO | FS6801-08-10-NWO-FG (ORFS-p010-t02)
FS6801-08-12-NWO-FG | FS6801 | 08 MFS - 12 MAORB 90° Elbow Forged | VERIFIED | forged (-FG): Air-Way non-forged FF6801-8-12 NWO = Brennan forged FS6801-08-12-NWO-FG p10 on every compared cell (M LGTH ~ L7, N LGTH ~ L10, C HEX ~ S3, JJ FLATS ~ S2) [user 2026-10-15: "Yes - use Air-Way's sizes for the 121 forged ORFS parts where Brennan's forged row matches on every cell (VERIFIED); the rest stay MISSING."] | FF6801-8-12 NWO | FS6801-08-12-NWO-FG (ORFS-p010-t02)
FS6801-10-08-NWO-FG | FS6801 | 10 MFS - 08 MAORB 90° Elbow Forged | VERIFIED | forged (-FG): Air-Way non-forged FF6801-10-8 NWO = Brennan forged FS6801-10-08-NWO-FG p10 on every compared cell (M LGTH ~ L7, N LGTH ~ L10, C HEX ~ S3, JJ FLATS ~ S2) [user 2026-10-15: "Yes - use Air-Way's sizes for the 121 forged ORFS parts where Brennan's forged row matches on every cell (VERIFIED); the rest stay MISSING."] | FF6801-10-8 NWO | FS6801-10-08-NWO-FG (ORFS-p010-t02)
FS6801-10-10-NWO-FG | FS6801 | 10 MFS - 10 MAORB 90° Elbow Forged | VERIFIED | forged (-FG): Air-Way non-forged FF6801-10-10 NWO = Brennan forged FS6801-10-10-NWO-FG p10 on every compared cell (M LGTH ~ L7, N LGTH ~ L10, C HEX ~ S3, JJ FLATS ~ S2) [user 2026-10-15: "Yes - use Air-Way's sizes for the 121 forged ORFS parts where Brennan's forged row matches on every cell (VERIFIED); the rest stay MISSING."] | FF6801-10-10 NWO | FS6801-10-10-NWO-FG (ORFS-p010-t02)
FS6801-10-12-NWO-FG | FS6801 | 10 MFS - 12 MAORB 90° Elbow Forged | MISSING | forged (-FG): Air-Way non-forged row differs from Brennan forged on JJ FLATS=1.188 vs Air-Way S2=1.06 - stays MISSING (user 2026-10-15) | FF6801-10-12 NWO | FS6801-10-12-NWO-FG (ORFS-p010-t02)
FS6801-12-08-NWO-FG | FS6801 | 12 MFS - 08 MAORB 90° Elbow Forged | VERIFIED | forged (-FG): Air-Way non-forged FF6801-12-8 NWO = Brennan forged FS6801-12-08-NWO-FG p10 on every compared cell (M LGTH ~ L7, N LGTH ~ L10, C HEX ~ S3, JJ FLATS ~ S2) [user 2026-10-15: "Yes - use Air-Way's sizes for the 121 forged ORFS parts where Brennan's forged row matches on every cell (VERIFIED); the rest stay MISSING."] | FF6801-12-8 NWO | FS6801-12-08-NWO-FG (ORFS-p010-t02)
FS6801-12-10-NWO-FG | FS6801 | 12 MFS - 10 MAORB 90° Elbow Forged | VERIFIED | forged (-FG): Air-Way non-forged FF6801-12-10 NWO = Brennan forged FS6801-12-10-NWO-FG p10 on every compared cell (M LGTH ~ L7, N LGTH ~ L10, C HEX ~ S3, JJ FLATS ~ S2) [user 2026-10-15: "Yes - use Air-Way's sizes for the 121 forged ORFS parts where Brennan's forged row matches on every cell (VERIFIED); the rest stay MISSING."] | FF6801-12-10 NWO | FS6801-12-10-NWO-FG (ORFS-p010-t02)
FS6801-12-12-NWO-FG | FS6801 | 12 MFS - 12 MAORB 90° Elbow Forged | VERIFIED | forged (-FG): Air-Way non-forged FF6801-12-12 NWO = Brennan forged FS6801-12-12-NWO-FG p10 on every compared cell (M LGTH ~ L7, N LGTH ~ L10, C HEX ~ S3, JJ FLATS ~ S2) [user 2026-10-15: "Yes - use Air-Way's sizes for the 121 forged ORFS parts where Brennan's forged row matches on every cell (VERIFIED); the rest stay MISSING."] | FF6801-12-12 NWO | FS6801-12-12-NWO-FG (ORFS-p010-t02)
FS6801-12-16-NWO-FG | FS6801 | 12 MFS - 16 MAORB 90° Elbow Forged | VERIFIED | forged (-FG): Air-Way non-forged FF6801-12-16 NWO = Brennan forged FS6801-12-16-NWO-FG p10 on every compared cell (M LGTH ~ L7, N LGTH ~ L10, C HEX ~ S3, JJ FLATS ~ S2) [user 2026-10-15: "Yes - use Air-Way's sizes for the 121 forged ORFS parts where Brennan's forged row matches on every cell (VERIFIED); the rest stay MISSING."] | FF6801-12-16 NWO | FS6801-12-16-NWO-FG (ORFS-p010-t02)
FS6801-16-12-NWO-FG | FS6801 | 16 MFS - 12 MAORB 90° Elbow Forged | VERIFIED | forged (-FG): Air-Way non-forged FF6801-16-12 NWO = Brennan forged FS6801-16-12-NWO-FG p10 on every compared cell (M LGTH ~ L7, N LGTH ~ L10, C HEX ~ S3, JJ FLATS ~ S2) [user 2026-10-15: "Yes - use Air-Way's sizes for the 121 forged ORFS parts where Brennan's forged row matches on every cell (VERIFIED); the rest stay MISSING."] | FF6801-16-12 NWO | FS6801-16-12-NWO-FG (ORFS-p010-t02)
FS6801-16-16-NWO-FG | FS6801 | 16 MFS - 16 MAORB 90° Elbow Forged | VERIFIED | forged (-FG): Air-Way non-forged FF6801-16-16 NWO = Brennan forged FS6801-16-16-NWO-FG p10 on every compared cell (M LGTH ~ L7, N LGTH ~ L10, C HEX ~ S3, JJ FLATS ~ S2) [user 2026-10-15: "Yes - use Air-Way's sizes for the 121 forged ORFS parts where Brennan's forged row matches on every cell (VERIFIED); the rest stay MISSING."] | FF6801-16-16 NWO | FS6801-16-16-NWO-FG (ORFS-p010-t02)
FS6801-16-20-NWO-FG | FS6801 | 16 MFS - 20 MAORB 90° Elbow Forged | VERIFIED | forged (-FG): Air-Way non-forged FF6801-16-20 NWO = Brennan forged FS6801-16-20-NWO-FG p10 on every compared cell (M LGTH ~ L7, N LGTH ~ L10, C HEX ~ S3, JJ FLATS ~ S2) [user 2026-10-15: "Yes - use Air-Way's sizes for the 121 forged ORFS parts where Brennan's forged row matches on every cell (VERIFIED); the rest stay MISSING."] | FF6801-16-20 NWO | FS6801-16-20-NWO-FG (ORFS-p010-t02)
FS6801-20-16-NWO-FG | FS6801 | 20 MFS - 16 MAORB 90° Elbow Forged | VERIFIED | forged (-FG): Air-Way non-forged FF6801-20-16 NWO = Brennan forged FS6801-20-16-NWO-FG p10 on every compared cell (M LGTH ~ L7, N LGTH ~ L10, C HEX ~ S3, JJ FLATS ~ S2) [user 2026-10-15: "Yes - use Air-Way's sizes for the 121 forged ORFS parts where Brennan's forged row matches on every cell (VERIFIED); the rest stay MISSING."] | FF6801-20-16 NWO | FS6801-20-16-NWO-FG (ORFS-p010-t03)
FS6801-20-20-NWO-FG | FS6801 | 20 MFS - 20 MAORB 90° Elbow Forged | MISSING | forged (-FG): Air-Way non-forged row differs from Brennan forged on JJ FLATS=1.625 vs Air-Way S2=1.61 - stays MISSING (user 2026-10-15) | FF6801-20-20 NWO | FS6801-20-20-NWO-FG (ORFS-p010-t03)
FS6801-24-24-NWO-FG | FS6801 | 24 MFS - 24 MAORB 90° Elbow Forged | VERIFIED | forged (-FG): Air-Way non-forged FF6801-24-24 NWO = Brennan forged FS6801-24-24-NWO-FG p10 on every compared cell (M LGTH ~ L7, N LGTH ~ L10, C HEX ~ S3, JJ FLATS ~ S2) [user 2026-10-15: "Yes - use Air-Way's sizes for the 121 forged ORFS parts where Brennan's forged row matches on every cell (VERIFIED); the rest stay MISSING."] | FF6801-24-24 NWO | FS6801-24-24-NWO-FG (ORFS-p010-t03)
FS6801-32-32-NWO-FG | FS6801 | 32 MFS - 32 MAORB 90° Elbow Forged | MISSING | forged (-FG): Brennan FS6801-NWO-FG prints no row of this size - stays MISSING
FS6801-L-04-04-NWO-FG | FS6801-L | 04 MFS - 04 MAORB 90° Elbow-Long Forged | MISSING | forged (-FG): Air-Way non-forged row differs from Brennan forged on N LGTH=2.230 vs Air-Way L50=2.20 - stays MISSING (user 2026-10-15) | FF6801-L-4-4 NWO | FS6801-L-04-04-NWO-FG (ORFS-p009-t04)
FS6801-L-06-06-NWO-FG | FS6801-L | 06 MFS - 06 MAORB 90° Elbow-Long Forged | VERIFIED | forged (-FG): Air-Way non-forged FF6801-L-6-6 NWO = Brennan forged FS6801-L-06-06-NWO-FG p9 on every compared cell (M LGTH ~ L7, N LGTH ~ L50, C HEX ~ S3, JJ FLATS ~ S2) [user 2026-10-15: "Yes - use Air-Way's sizes for the 121 forged ORFS parts where Brennan's forged row matches on every cell (VERIFIED); the rest stay MISSING."] | FF6801-L-6-6 NWO | FS6801-L-06-06-NWO-FG (ORFS-p009-t04)
FS6801-L-08-08-NWO-FG | FS6801-L | 08 MFS - 08 MAORB 90° Elbow-Long Forged | VERIFIED | forged (-FG): Air-Way non-forged FF6801-L-8-8 NWO = Brennan forged FS6801-L-08-08-NWO-FG p9 on every compared cell (M LGTH ~ L7, N LGTH ~ L50, C HEX ~ S3, JJ FLATS ~ S2) [user 2026-10-15: "Yes - use Air-Way's sizes for the 121 forged ORFS parts where Brennan's forged row matches on every cell (VERIFIED); the rest stay MISSING."] | FF6801-L-8-8 NWO | FS6801-L-08-08-NWO-FG (ORFS-p009-t04)
FS6802-04-04-NWO-FG | FS6802 | 04 MFS - 04 MAORB 45° Elbow Forged | VERIFIED | forged (-FG): Air-Way non-forged FF6802-4-4 NWO = Brennan forged FS6802-04-04-NWO-FG p10 on every compared cell (M LGTH ~ L12, N LGTH ~ L13, C HEX ~ S3, JJ FLATS ~ S2) [user 2026-10-15: "Yes - use Air-Way's sizes for the 121 forged ORFS parts where Brennan's forged row matches on every cell (VERIFIED); the rest stay MISSING."] | FF6802-4-4 NWO | FS6802-04-04-NWO-FG (ORFS-p010-t04)
FS6802-04-06-NWO-FG | FS6802 | 04 MFS - 06 MAORB 45° Elbow Forged | VERIFIED | forged (-FG): Air-Way non-forged FF6802-4-6 NWO = Brennan forged FS6802-04-06-NWO-FG p10 on every compared cell (M LGTH ~ L12, N LGTH ~ L13, C HEX ~ S3, JJ FLATS ~ S2) [user 2026-10-15: "Yes - use Air-Way's sizes for the 121 forged ORFS parts where Brennan's forged row matches on every cell (VERIFIED); the rest stay MISSING."] | FF6802-4-6 NWO | FS6802-04-06-NWO-FG (ORFS-p010-t04)
FS6802-06-04-NWO-FG | FS6802 | 06 MFS - 04 MAORB 45° Elbow Forged | MISSING | forged (-FG): Air-Way non-forged row differs from Brennan forged on JJ FLATS=0.750 vs Air-Way S2=0.67 - stays MISSING (user 2026-10-15) | FF6802-6-4 NWO | FS6802-06-04-NWO-FG (ORFS-p010-t04)
FS6802-06-06-NWO-FG | FS6802 | 06 MFS - 06 MAORB 45° Elbow Forged | VERIFIED | forged (-FG): Air-Way non-forged FF6802-6-6 NWO = Brennan forged FS6802-06-06-NWO-FG p10 on every compared cell (M LGTH ~ L12, N LGTH ~ L13, C HEX ~ S3, JJ FLATS ~ S2) [user 2026-10-15: "Yes - use Air-Way's sizes for the 121 forged ORFS parts where Brennan's forged row matches on every cell (VERIFIED); the rest stay MISSING."] | FF6802-6-6 NWO | FS6802-06-06-NWO-FG (ORFS-p010-t04)
FS6802-06-08-NWO-FG | FS6802 | 06 MFS - 08 MAORB 45° Elbow Forged | VERIFIED | forged (-FG): Air-Way non-forged FF6802-6-8 NWO = Brennan forged FS6802-06-08-NWO-FG p10 on every compared cell (M LGTH ~ L12, N LGTH ~ L13, C HEX ~ S3, JJ FLATS ~ S2) [user 2026-10-15: "Yes - use Air-Way's sizes for the 121 forged ORFS parts where Brennan's forged row matches on every cell (VERIFIED); the rest stay MISSING."] | FF6802-6-8 NWO | FS6802-06-08-NWO-FG (ORFS-p010-t04)
FS6802-06-10-NWO-FG | FS6802 | 06 MFS - 10 MAORB 45° Elbow Forged | MISSING | forged (-FG): Air-Way non-forged row differs from Brennan forged on M LGTH=0.760 vs Air-Way L12=0.79 - stays MISSING (user 2026-10-15) | FF6802-6-10 NWO | FS6802-06-10-NWO-FG (ORFS-p010-t04)
FS6802-08-06-NWO-FG | FS6802 | 08 MFS - 06 MAORB 45° Elbow Forged | VERIFIED | forged (-FG): Air-Way non-forged FF6802-8-6 NWO = Brennan forged FS6802-08-06-NWO-FG p10 on every compared cell (M LGTH ~ L12, N LGTH ~ L13, C HEX ~ S3, JJ FLATS ~ S2) [user 2026-10-15: "Yes - use Air-Way's sizes for the 121 forged ORFS parts where Brennan's forged row matches on every cell (VERIFIED); the rest stay MISSING."] | FF6802-8-6 NWO | FS6802-08-06-NWO-FG (ORFS-p010-t04)
FS6802-08-08-NWO-FG | FS6802 | 08 MFS - 08 MAORB 45° Elbow Forged | VERIFIED | forged (-FG): Air-Way non-forged FF6802-8-8 NWO = Brennan forged FS6802-08-08-NWO-FG p10 on every compared cell (M LGTH ~ L12, N LGTH ~ L13, C HEX ~ S3, JJ FLATS ~ S2) [user 2026-10-15: "Yes - use Air-Way's sizes for the 121 forged ORFS parts where Brennan's forged row matches on every cell (VERIFIED); the rest stay MISSING."] | FF6802-8-8 NWO | FS6802-08-08-NWO-FG (ORFS-p010-t04)
FS6802-08-10-NWO-FG | FS6802 | 08 MFS - 10 MAORB 45° Elbow Forged | MISSING | forged (-FG): Air-Way non-forged row differs from Brennan forged on JJ FLATS=1.062 vs Air-Way S2=0.94 - stays MISSING (user 2026-10-15) | FF6802-8-10 NWO | FS6802-08-10-NWO-FG (ORFS-p010-t04)
FS6802-08-12-NWO-FG | FS6802 | 08 MFS - 12 MAORB 45° Elbow Forged | MISSING | forged (-FG): Brennan p10 prints it but Air-Way has no non-forged row - Brennan-only stays MISSING |  | FS6802-08-12-NWO-FG (ORFS-p010-t04)
FS6802-12-08-NWO-FG | FS6802 | 12 MFS - 08 MAORB 45° Elbow Forged | MISSING | forged (-FG): Brennan p10 prints it but Air-Way has no non-forged row - Brennan-only stays MISSING |  | FS6802-12-08-NWO-FG (ORFS-p010-t04)
FS6802-12-10-NWO-FG | FS6802 | 12 MFS - 10 MAORB 45° Elbow Forged | MISSING | forged (-FG): Air-Way non-forged row differs from Brennan forged on N LGTH=1.810 vs Air-Way L13=1.29 - stays MISSING (user 2026-10-15) | FF6802-12-10 NWO | FS6802-12-10-NWO-FG (ORFS-p010-t04)
FS6802-12-12-NWO-FG | FS6802 | 12 MFS - 12 MAORB 45° Elbow Forged | VERIFIED | forged (-FG): Air-Way non-forged FF6802-12-12 NWO = Brennan forged FS6802-12-12-NWO-FG p10 on every compared cell (M LGTH ~ L12, N LGTH ~ L13, C HEX ~ S3, JJ FLATS ~ S2) [user 2026-10-15: "Yes - use Air-Way's sizes for the 121 forged ORFS parts where Brennan's forged row matches on every cell (VERIFIED); the rest stay MISSING."] | FF6802-12-12 NWO | FS6802-12-12-NWO-FG (ORFS-p010-t04)
FS6802-12-16-NWO-FG | FS6802 | 12 MFS - 16 MAORB 45° Elbow Forged | MISSING | forged (-FG): Air-Way non-forged row differs from Brennan forged on M LGTH=1.160 vs Air-Way L12=1.02; C HEX=1.625 vs Air-Way S3=1.61; JJ FLATS=1.438 vs Air-Way S2=1.42 - stays MISSING (user 2026-10-15) | FF6802-12-16 NWO | FS6802-12-16-NWO-FG (ORFS-p010-t04)
FS6802-16-12-NWO-FG | FS6802 | 16 MFS - 12 MAORB 45° Elbow Forged | MISSING | forged (-FG): Air-Way non-forged row differs from Brennan forged on JJ FLATS=1.438 vs Air-Way S2=1.42 - stays MISSING (user 2026-10-15) | FF6802-16-12 NWO | FS6802-16-12-NWO-FG (ORFS-p010-t04)
FS6802-16-16-NWO-FG | FS6802 | 16 MFS - 16 MAORB 45° Elbow Forged | MISSING | forged (-FG): Air-Way non-forged row differs from Brennan forged on C HEX=1.625 vs Air-Way S3=1.61; JJ FLATS=1.438 vs Air-Way S2=1.42 - stays MISSING (user 2026-10-15) | FF6802-16-16 NWO | FS6802-16-16-NWO-FG (ORFS-p010-t04)
FS6802-20-20-NWO-FG | FS6802 | 20 MFS - 20 MAORB 45° Elbow Forged | MISSING | forged (-FG): Air-Way non-forged row differs from Brennan forged on M LGTH=1.260 vs Air-Way L12=1.28; JJ FLATS=1.625 vs Air-Way S2=1.61 - stays MISSING (user 2026-10-15) | FF6802-20-20 NWO | FS6802-20-20-NWO-FG (ORFS-p010-t04)
FS6803-04-04-04-NWO-FG | FS6803 | 04 MFS - 04 MFS - 04 MAORB Branch Tee Forged | VERIFIED | forged (-FG): Air-Way non-forged FF6803-4-4-4 NWO = Brennan forged FS6803-04-04-04-NWO-FG p17 on every compared cell (M1 LGTH ~ L7 (1), M2 LGTH ~ L7 (2), N LGTH ~ L10, C HEX ~ S3, JJ FLATS ~ S2) [user 2026-10-15: "Yes - use Air-Way's sizes for the 121 forged ORFS parts where Brennan's forged row matches on every cell (VERIFIED); the rest stay MISSING."] | FF6803-4-4-4 NWO | FS6803-04-04-04-NWO-FG (ORFS-p017-t03)
FS6803-06-06-06-NWO-FG | FS6803 | 06 MFS - 06 MFS - 06 MAORB Branch Tee Forged | MISSING | forged (-FG): Air-Way non-forged row differs from Brennan forged on JJ FLATS=0.750 vs Air-Way S2=0.67 - stays MISSING (user 2026-10-15) | FF6803-6-6-6 NWO | FS6803-06-06-06-NWO-FG (ORFS-p017-t03)
FS6803-08-08-08-NWO-FG | FS6803 | 08 MFS - 08 MFS - 08 MAORB Branch Tee Forged | VERIFIED | forged (-FG): Air-Way non-forged FF6803-8-8-8 NWO = Brennan forged FS6803-08-08-08-NWO-FG p17 on every compared cell (M1 LGTH ~ L7 (1), M2 LGTH ~ L7 (2), N LGTH ~ L10, C HEX ~ S3, JJ FLATS ~ S2) [user 2026-10-15: "Yes - use Air-Way's sizes for the 121 forged ORFS parts where Brennan's forged row matches on every cell (VERIFIED); the rest stay MISSING."] | FF6803-8-8-8 NWO | FS6803-08-08-08-NWO-FG (ORFS-p017-t03)
FS6803-12-12-12-NWO-FG | FS6803 | 12 MFS - 12 MFS - 12 MAORB Branch Tee Forged | VERIFIED | forged (-FG): Air-Way non-forged FF6803-12-12-12 NWO = Brennan forged FS6803-12-12-12-NWO-FG p17 on every compared cell (M1 LGTH ~ L7 (1), M2 LGTH ~ L7 (2), N LGTH ~ L10, C HEX ~ S3, JJ FLATS ~ S2) [user 2026-10-15: "Yes - use Air-Way's sizes for the 121 forged ORFS parts where Brennan's forged row matches on every cell (VERIFIED); the rest stay MISSING."] | FF6803-12-12-12 NWO | FS6803-12-12-12-NWO-FG (ORFS-p017-t03)
FS6803-16-16-16-NWO-FG | FS6803 | 16 MFS - 16 MFS - 16 MAORB Branch Tee Forged | MISSING | forged (-FG): Air-Way non-forged row differs from Brennan forged on JJ FLATS=1.438 vs Air-Way S2=1.48 - stays MISSING (user 2026-10-15) | FF6803-16-16-16 NWO | FS6803-16-16-16-NWO-FG (ORFS-p017-t03)
FS6804-04-04-04-NWO-FG | FS6804 | 04 MFS - 04 MAORB - 04 MFS Run Tee Forged | VERIFIED | forged (-FG): Air-Way non-forged FF6804-4-4-4 NWO = Brennan forged FS6804-04-04-04-NWO-FG p18 on every compared cell (M1 LGTH ~ L7 (1), N LGTH ~ L10, M2 LGTH ~ L7 (3), C HEX ~ S3, JJ FLATS ~ S2) [user 2026-10-15: "Yes - use Air-Way's sizes for the 121 forged ORFS parts where Brennan's forged row matches on every cell (VERIFIED); the rest stay MISSING."] | FF6804-4-4-4 NWO | FS6804-04-04-04-NWO-FG (ORFS-p018-t01)
FS6804-06-06-06-NWO-FG | FS6804 | 06 MFS - 06 MAORB - 06 MFS Run Tee Forged | VERIFIED | forged (-FG): Air-Way non-forged FF6804-6-6-6 NWO = Brennan forged FS6804-06-06-06-NWO-FG p18 on every compared cell (M1 LGTH ~ L7 (1), N LGTH ~ L10, M2 LGTH ~ L7 (3), C HEX ~ S3, JJ FLATS ~ S2) [user 2026-10-15: "Yes - use Air-Way's sizes for the 121 forged ORFS parts where Brennan's forged row matches on every cell (VERIFIED); the rest stay MISSING."] | FF6804-6-6-6 NWO | FS6804-06-06-06-NWO-FG (ORFS-p018-t01)
FS6804-08-06-08-NWO-FG | FS6804 | 08 MFS - 06 MAORB - 08 MFS Run Tee Forged | VERIFIED | forged (-FG): Air-Way non-forged FF6804-8-6-8 NWO = Brennan forged FS6804-08-06-08-NWO-FG p18 on every compared cell (M1 LGTH ~ L7 (1), N LGTH ~ L10, M2 LGTH ~ L7 (3), C HEX ~ S3, JJ FLATS ~ S2) [user 2026-10-15: "Yes - use Air-Way's sizes for the 121 forged ORFS parts where Brennan's forged row matches on every cell (VERIFIED); the rest stay MISSING."] | FF6804-8-6-8 NWO | FS6804-08-06-08-NWO-FG (ORFS-p018-t01)
FS6804-08-08-08-NWO-FG | FS6804 | 08 MFS - 08 MAORB - 08 MFS Run Tee Forged | VERIFIED | forged (-FG): Air-Way non-forged FF6804-8-8-8 NWO = Brennan forged FS6804-08-08-08-NWO-FG p18 on every compared cell (M1 LGTH ~ L7 (1), N LGTH ~ L10, M2 LGTH ~ L7 (3), C HEX ~ S3, JJ FLATS ~ S2) [user 2026-10-15: "Yes - use Air-Way's sizes for the 121 forged ORFS parts where Brennan's forged row matches on every cell (VERIFIED); the rest stay MISSING."] | FF6804-8-8-8 NWO | FS6804-08-08-08-NWO-FG (ORFS-p018-t01)
FS6804-10-10-10-NWO-FG | FS6804 | 10 MFS - 10 MAORB - 10 MFS Run Tee Forged | VERIFIED | forged (-FG): Air-Way non-forged FF6804-10-10-10 NWO = Brennan forged FS6804-10-10-10-NWO-FG p18 on every compared cell (M1 LGTH ~ L7 (1), N LGTH ~ L10, M2 LGTH ~ L7 (3), C HEX ~ S3, JJ FLATS ~ S2) [user 2026-10-15: "Yes - use Air-Way's sizes for the 121 forged ORFS parts where Brennan's forged row matches on every cell (VERIFIED); the rest stay MISSING."] | FF6804-10-10-10 NWO | FS6804-10-10-10-NWO-FG (ORFS-p018-t01)
FS6804-12-12-12-NWO-FG | FS6804 | 12 MFS - 12 MAORB - 12 MFS Run Tee Forged | VERIFIED | forged (-FG): Air-Way non-forged FF6804-12-12-12 NWO = Brennan forged FS6804-12-12-12-NWO-FG p18 on every compared cell (M1 LGTH ~ L7 (1), N LGTH ~ L10, M2 LGTH ~ L7 (3), C HEX ~ S3, JJ FLATS ~ S2) [user 2026-10-15: "Yes - use Air-Way's sizes for the 121 forged ORFS parts where Brennan's forged row matches on every cell (VERIFIED); the rest stay MISSING."] | FF6804-12-12-12 NWO | FS6804-12-12-12-NWO-FG (ORFS-p018-t01)
FS6804-16-16-16-NWO-FG | FS6804 | 16 MFS - 16 MAORB - 16 MFS Run Tee Forged | VERIFIED | forged (-FG): Air-Way non-forged FF6804-16-16-16 NWO = Brennan forged FS6804-16-16-16-NWO-FG p18 on every compared cell (M1 LGTH ~ L7 (1), N LGTH ~ L10, M2 LGTH ~ L7 (3), C HEX ~ S3, JJ FLATS ~ S2) [user 2026-10-15: "Yes - use Air-Way's sizes for the 121 forged ORFS parts where Brennan's forged row matches on every cell (VERIFIED); the rest stay MISSING."] | FF6804-16-16-16 NWO | FS6804-16-16-16-NWO-FG (ORFS-p018-t01)
FS6809-04-04-NWO-FG | FS6809 | 04 FFSS - 04 MAORB 90° Elbow Forged | MISSING | forged (-FG): Air-Way non-forged row differs from Brennan forged on AAA LGTH=1.04 vs Air-Way L21=1.29 - stays MISSING (user 2026-10-15) | FF6809-4-4 NWO | FS6809-04-04-NWO-FG (ORFS-p011-t01)
FS6809-06-06-NWO-FG | FS6809 | 06 FFSS - 06 MAORB 90° Elbow Forged | VERIFIED | forged (-FG): Air-Way non-forged FF6809-6-6 NWO = Brennan forged FS6809-06-06-NWO-FG p11 on every compared cell (AAA LGTH ~ L21, N LGTH ~ L10, JJ FLATS ~ S2) [user 2026-10-15: "Yes - use Air-Way's sizes for the 121 forged ORFS parts where Brennan's forged row matches on every cell (VERIFIED); the rest stay MISSING."] | FF6809-6-6 NWO | FS6809-06-06-NWO-FG (ORFS-p011-t01)
FS6809-08-08-NWO-FG | FS6809 | 08 FFSS - 08 MAORB 90° Elbow Forged | MISSING | forged (-FG): Air-Way non-forged row differs from Brennan forged on JJ FLATS=0.750 vs Air-Way S2=0.56 - stays MISSING (user 2026-10-15) | FF6809-8-8 NWO | FS6809-08-08-NWO-FG (ORFS-p011-t01)
FS6809-10-10-NWO-FG | FS6809 | 10 FFSS - 10 MAORB 90° Elbow Forged | MISSING | forged (-FG): Air-Way non-forged row differs from Brennan forged on JJ FLATS=1.062 vs Air-Way S2=0.94 - stays MISSING (user 2026-10-15) | FF6809-10-10 NWO | FS6809-10-10-NWO-FG (ORFS-p011-t01)
FS6809-12-12-NWO-FG | FS6809 | 12 FFSS - 12 MAORB 90° Elbow Forged | MISSING | forged (-FG): Brennan p11 prints it but Air-Way has no non-forged row - Brennan-only stays MISSING |  | FS6809-12-12-NWO-FG (ORFS-p011-t01)
FS6809-16-16-NWO-FG | FS6809 | 16 FFSS - 16 MAORB 90° Elbow Forged | VERIFIED | forged (-FG): Air-Way non-forged FF6809-16-16 NWO = Brennan forged FS6809-16-16-NWO-FG p11 on every compared cell (AAA LGTH ~ L21, N LGTH ~ L10, JJ FLATS ~ S2) [user 2026-10-15: "Yes - use Air-Way's sizes for the 121 forged ORFS parts where Brennan's forged row matches on every cell (VERIFIED); the rest stay MISSING."] | FF6809-16-16 NWO | FS6809-16-16-NWO-FG (ORFS-p011-t01)
FS6809-20-20-NWO-FG | FS6809 | 20 FFSS - 20 MAORB 90° Elbow Forged | VERIFIED | forged (-FG): Air-Way non-forged FF6809-20-20 NWO = Brennan forged FS6809-20-20-NWO-FG p11 on every compared cell (AAA LGTH ~ L21, N LGTH ~ L10, JJ FLATS ~ S2) [user 2026-10-15: "Yes - use Air-Way's sizes for the 121 forged ORFS parts where Brennan's forged row matches on every cell (VERIFIED); the rest stay MISSING."] | FF6809-20-20 NWO | FS6809-20-20-NWO-FG (ORFS-p011-t01)
FS7202-06-04-NWO-FG | FS7202 | 06 MFS - 04 MBSPPAORB 90° Elbow Forged | MISSING | forged (-FG): no Brennan forged table paired and no Air-Way non-forged series - stays MISSING

## Brennan differs
OMi part | Size of the difference | Largest gap (in) | Cells that differ (built to Air-Way) | Sources
FS2406-20-16 | large | 0.174 | overall length: Air-Way L36=1.34 / Brennan L LGTH=1.514 | FF2407 / Brennan p4
FS6505-08-08 | large | 0.16 | overall length: Air-Way L16=1.99 / Brennan L LGTH=2.150 | FF6505 / Brennan p6
FS2404-20-20 | large | 0.13 | overall length: Air-Way L=2.32 / Brennan FF LGTH=2.30 hex: Air-Way S1=1.88 / Brennan H HEX=1.750 | FF2404 / Brennan p4
FS6505-12-12 | large | 0.13 | overall length: Air-Way L16=2.50 / Brennan L LGTH=2.370 body hex: Air-Way S1=1.13 / Brennan H HEX=1.250 | FF6505 / Brennan p6
FS6400-20-16-O | large | 0.125 | hex: Air-Way S5=1.75 / Brennan H HEX=1.875 | FF6400 / Brennan p5
FS2404-10-12 | large | 0.12 | overall length: Air-Way L=1.84 / Brennan FF LGTH=1.820 hex: Air-Way S1=1.13 / Brennan H HEX=1.250 | FF2404 / Brennan p3
FS2404-08-12 | large | 0.1 | overall length: Air-Way L=1.79 / Brennan FF LGTH=1.690 | FF2404 / Brennan p3
FS6400-24-24-O | large | 0.092 | overall length: Air-Way L8=2.22 / Brennan L LGTH=2.128 | FF6400 / Brennan p5
FS2404-04-06 | large | 0.09 | overall length: Air-Way L=1.35 / Brennan FF LGTH=1.260 | FF2404 / Brennan p3
FS2404-16-20 | large | 0.09 | overall length: Air-Way L=2.39 / Brennan FF LGTH=2.300 hex: Air-Way S1=1.69 / Brennan H HEX=1.750 | FF2404 / Brennan p4
FS6504-20-20 | large | 0.088 | overall length: Air-Way L40=2.80 / Brennan L LGTH=2.888 | FF7504 / Brennan p6
FS6504-04-04 | large | 0.08 | overall length: Air-Way L40=1.50 / Brennan L LGTH=1.580 | FF7504 / Brennan p6
FS6400-06-10-O | large | 0.062 | hex: Air-Way S5=1.00 / Brennan H HEX=1.062 | FF6400 / Brennan p5
FS6400-08-10-O | large | 0.062 | hex: Air-Way S5=1.00 / Brennan H HEX=1.062 | FF6400 / Brennan p5
FS2404-12-16 | large | 0.06 | overall length: Air-Way L=2.19 / Brennan FF LGTH=2.130 | FF2404 / Brennan p3
FS6400-04-06-O | large | 0.06 | hex: Air-Way S5=0.69 / Brennan H HEX=0.750 | FF6400 / Brennan p5
FS2404-06-08 | large | 0.058 | overall length: Air-Way L=1.57 / Brennan FF LGTH=1.550 hex: Air-Way S1=0.88 / Brennan H HEX=0.938 | FF2404 / Brennan p3
FS2404-08-08 | large | 0.058 | overall length: Air-Way L=1.66 / Brennan FF LGTH=1.640 hex: Air-Way S1=0.88 / Brennan H HEX=0.938 | FF2404 / Brennan p3
FS6504-10-10 | large | 0.048 | overall length: Air-Way L40=2.20 / Brennan L LGTH=2.248 | FF7504 / Brennan p6
FS2404-06-02 | large | 0.03 | overall length: Air-Way L=1.13 / Brennan FF LGTH=1.160 | FF2404 / Brennan p3
FS2404-04-04 | small | 0.02 | overall length: Air-Way L=1.28 / Brennan FF LGTH=1.26 | FF2404 / Brennan p3
FS2404-06-04 | small | 0.02 | overall length: Air-Way L=1.36 / Brennan FF LGTH=1.340 | FF2404 / Brennan p3
FS2404-06-06 | small | 0.02 | overall length: Air-Way L=1.36 / Brennan FF LGTH=1.34 | FF2404 / Brennan p3
FS2404-08-06 | small | 0.02 | overall length: Air-Way L=1.47 / Brennan FF LGTH=1.45 | FF2404 / Brennan p3
FS2404-10-08 | small | 0.02 | overall length: Air-Way L=1.84 / Brennan FF LGTH=1.82 | FF2404 / Brennan p3
FS2404-12-08 | small | 0.02 | overall length: Air-Way L=1.96 / Brennan FF LGTH=1.94 | FF2404 / Brennan p3
FS2404-12-12 | small | 0.02 | overall length: Air-Way L=1.96 / Brennan FF LGTH=1.94 | FF2404 / Brennan p3
FS2404-16-12 | small | 0.02 | overall length: Air-Way L=2.02 / Brennan FF LGTH=2.00 | FF2404 / Brennan p4
FS2404-16-16 | small | 0.02 | overall length: Air-Way L=2.21 / Brennan FF LGTH=2.190 | FF2404 / Brennan p4
FS2404-20-16 | small | 0.02 | overall length: Air-Way L=2.29 / Brennan FF LGTH=2.27 | FF2404 / Brennan p4
FS2404-24-24 | small | 0.02 | overall length: Air-Way L=2.42 / Brennan FF LGTH=2.400 | FF2404 / Brennan p4
FS6505-16-16 | small | 0.015 | overall length: Air-Way L16=2.87 / Brennan L LGTH=2.880 nut hex: Air-Way S=1.61 / Brennan C HEX=1.625 swivel-end bore: Air-Way d19=0.79 / Brennan B HOLE=0.783 | FF6505 / Brennan p6
FS6400-16-16-O | small | 0.012 | overall length: Air-Way L8=1.99 / Brennan L LGTH=1.978 | FF6400 / Brennan p5
FS2404-08-04 | small | 0.01 | overall length: Air-Way L=1.47 / Brennan FF LGTH=1.480 | FF2404 / Brennan p3
FS2408-06 | small | 0.01 | overall length: Air-Way L24=0.74 / Brennan L LGTH=0.750 | FF2408 / Brennan p21
FS2408-08 | small | 0.01 | overall length: Air-Way L24=0.86 / Brennan L LGTH=0.850 | FF2408 / Brennan p21
FS2408-24 | small | 0.01 | overall length: Air-Way L24=1.10 / Brennan L LGTH=1.090 | FF2408 / Brennan p21
FS6400-06-06-O | small | 0.01 | overall length: Air-Way L8=1.25 / Brennan L LGTH=1.260 | FF6400 / Brennan p5
FS6403-06-06 | small | 0.01 | overall length: Air-Way L41=1.34 / Brennan L LGTH=1.350 | FF7403 / Brennan p5
FS6403-08-08 | small | 0.01 | overall length: Air-Way L41=1.55 / Brennan L LGTH=1.540 | FF7403 / Brennan p5
FS6403-10-10 | small | 0.01 | overall length: Air-Way L41=1.83 / Brennan L LGTH=1.820 | FF7403 / Brennan p6
FS6504-16-16 | small | 0.01 | overall length: Air-Way L40=2.66 / Brennan L LGTH=2.650 | FF7504 / Brennan p6
FS6400-32-32-O | small | 0.007 | overall length: Air-Way L8=2.32 / Brennan L LGTH=2.313 | FF6400 / Brennan p5

## Forged (info)
Brennan forged series | Air-Way plain series | Sizes in both | Sizes where every compared cell is equal | Agreement per column (equal / compared)
FS2500-FG | FF2500 | 7 | 7 | M1 LGTH ~ L7 (1): 7/7; M2 LGTH ~ L7 (2): 7/7; JJ FLATS ~ S2: 7/7
FS2501-FG | FF2501 | 18 | 8 | M LGTH ~ L7: 14/18; N LGTH ~ N: 13/18; JJ FLATS ~ S2: 14/18
FS2503-FG | FF2503 | 8 | 2 | M LGTH ~ L12: 6/8; N LGTH ~ N2: 5/8; JJ FLATS ~ S2: 4/8
FS2603-FG | FF2603 | 10 | 6 | M1 LGTH ~ L7 (1): 9/10; M2 LGTH ~ L7 (2): 9/10; M3 LGTH ~ L7 (3): 9/10; JJ FLATS ~ S2: 7/10
FS2650-FG | FF2650 | 2 | 1 | M1 LGTH ~ L7 (1): 2/2; M2 LGTH ~ L7 (2): 2/2; M3 LGTH ~ L7 (3): 2/2; M4 LGTH ~ L7 (4): 2/2; JJ FLATS ~ S2: 1/2
FS2701-FG | FF2701 | 8 | 6 | R LGTH ~ L16: 8/8; S LGTH ~ L17: 8/8; JJ FLATS ~ S2: 6/8
FS2702-FG | FF2702 | 7 | 5 | P LGTH ~ L12: 7/7; ZZ LGTH ~ L18: 7/7; JJ FLATS ~ S2: 5/7
FS2703-FG | FF2703 | 7 | 5 | R1 LGTH ~ L16 (1): 6/7; R2 LGTH ~ L16 (2): 6/7; S LGTH ~ L7: 6/7; JJ FLATS ~ S2: 6/7
FS2704-FG | FF2704 | 6 | 6 | R1 LGTH ~ L16 (1): 6/6; S LGTH ~ L17: 6/6; R2 LGTH ~ L16 (3): 6/6; JJ FLATS ~ S2: 6/6
FS6500-FG | FF6500 | 8 | 5 | M LGTH ~ L7: 8/8; AAA LGTH ~ L21: 8/8; C HEX ~ S: 7/8; JJ FLATS ~ S2: 5/8
FS6502-FG | FF6502 | 8 | 0 | L1 LGTH ~ L7: 8/8; L2 LGTH ~ L52: 0/8; C HEX ~ S: 8/8; JJ FLATS ~ S2: 5/8
FS6600-FG | FF6600 | 7 | 6 | M1 LGTH ~ L7 (1): 7/7; M2 LGTH ~ L7 (2): 7/7; AAA LGTH ~ L21: 7/7; C HEX ~ S: 7/7; JJ FLATS ~ S2: 6/7
FS6602-FG | FF6602 | 9 | 7 | M1 LGTH ~ L7 (1): 9/9; AAA LGTH ~ L21: 9/9; M2 LGTH ~ L7: 9/9; C HEX ~ S: 8/9; JJ FLATS ~ S2: 7/9
FS6801-NWO-FG | FF6801 | 29 | 22 | M LGTH ~ L7: 28/29; N LGTH ~ L10: 27/29; C HEX ~ S3: 29/29; JJ FLATS ~ S2: 23/29
FS6801-L-NWO-FG | FF6801-L | 8 | 5 | M LGTH ~ L7: 7/8; N LGTH ~ L50: 5/8; C HEX ~ S3: 8/8; JJ FLATS ~ S2: 8/8
FS6802-NWO-FG | FF6802 | 21 | 9 | M LGTH ~ L12: 18/21; N LGTH ~ L13: 20/21; C HEX ~ S3: 19/21; JJ FLATS ~ S2: 11/21
FS6803-NWO-FG | FF6803 | 10 | 4 | M1 LGTH ~ L7 (1): 10/10; M2 LGTH ~ L7 (2): 10/10; N LGTH ~ L10: 10/10; C HEX ~ S3: 8/10; JJ FLATS ~ S2: 5/10
FS6804-NWO-FG | FF6804 | 16 | 11 | M1 LGTH ~ L7 (1): 15/16; N LGTH ~ L10: 16/16; M2 LGTH ~ L7 (3): 15/16; C HEX ~ S3: 16/16; JJ FLATS ~ S2: 12/16
FS6809-NWO-FG | FF6809 | 6 | 3 | AAA LGTH ~ L21: 5/6; N LGTH ~ L10: 6/6; JJ FLATS ~ S2: 4/6

## Compression + test gauge
OMi part | Series | Description (OMi) | Status | Why
C0304-C-02 | C0304-C | 02 Compression Cap Assembly | MISSING | no Air-Way source (Air-Way has no compression / bite-type series; its test-point series 2101 / 2103 are metric test points, a different part); Brennan prints only V0318 / V0319 (flareless nut / sleeve) - and Brennan alone may not be used
C0304-C-02-IN | C0304-C-02-IN | 02 Compression Cap Assembly Insert | MISSING | no Air-Way source (Air-Way has no compression / bite-type series; its test-point series 2101 / 2103 are metric test points, a different part); Brennan prints only V0318 / V0319 (flareless nut / sleeve) - and Brennan alone may not be used
C0304-C-03 | C0304-C | 03 Compression Cap Assembly | MISSING | no Air-Way source (Air-Way has no compression / bite-type series; its test-point series 2101 / 2103 are metric test points, a different part); Brennan prints only V0318 / V0319 (flareless nut / sleeve) - and Brennan alone may not be used
C0304-C-03-IN | C0304-C-02-IN | 03 Compression Cap Assembly Insert | MISSING | no Air-Way source (Air-Way has no compression / bite-type series; its test-point series 2101 / 2103 are metric test points, a different part); Brennan prints only V0318 / V0319 (flareless nut / sleeve) - and Brennan alone may not be used
C0304-C-04 | C0304-C | 04 Compression Cap Assembly | MISSING | no Air-Way source (Air-Way has no compression / bite-type series; its test-point series 2101 / 2103 are metric test points, a different part); Brennan prints only V0318 / V0319 (flareless nut / sleeve) - and Brennan alone may not be used
C0304-C-04-IN | C0304-C-02-IN | 04 Compression Cap Assembly Insert | MISSING | no Air-Way source (Air-Way has no compression / bite-type series; its test-point series 2101 / 2103 are metric test points, a different part); Brennan prints only V0318 / V0319 (flareless nut / sleeve) - and Brennan alone may not be used
C0304-C-05 | C0304-C | 05 Compression Cap Assembly | MISSING | no Air-Way source (Air-Way has no compression / bite-type series; its test-point series 2101 / 2103 are metric test points, a different part); Brennan prints only V0318 / V0319 (flareless nut / sleeve) - and Brennan alone may not be used
C0304-C-05-IN | C0304-C-02-IN | 05 Compression Cap Assembly Insert | MISSING | no Air-Way source (Air-Way has no compression / bite-type series; its test-point series 2101 / 2103 are metric test points, a different part); Brennan prints only V0318 / V0319 (flareless nut / sleeve) - and Brennan alone may not be used
C0304-C-06 | C0304-C | 06 Compression Cap Assembly | MISSING | no Air-Way source (Air-Way has no compression / bite-type series; its test-point series 2101 / 2103 are metric test points, a different part); Brennan prints only V0318 / V0319 (flareless nut / sleeve) - and Brennan alone may not be used
C0304-C-06-IN | C0304-C-02-IN | 06 Compression Cap Assembly Insert | MISSING | no Air-Way source (Air-Way has no compression / bite-type series; its test-point series 2101 / 2103 are metric test points, a different part); Brennan prints only V0318 / V0319 (flareless nut / sleeve) - and Brennan alone may not be used
C0304-C-08 | C0304-C | 08 Compression Cap Assembly | MISSING | no Air-Way source (Air-Way has no compression / bite-type series; its test-point series 2101 / 2103 are metric test points, a different part); Brennan prints only V0318 / V0319 (flareless nut / sleeve) - and Brennan alone may not be used
C0304-C-08-IN | C0304-C-02-IN | 08 Compression Cap Assembly Insert | MISSING | no Air-Way source (Air-Way has no compression / bite-type series; its test-point series 2101 / 2103 are metric test points, a different part); Brennan prints only V0318 / V0319 (flareless nut / sleeve) - and Brennan alone may not be used
C0304-C-10 | C0304-C | 10 Compression Cap Assembly | MISSING | no Air-Way source (Air-Way has no compression / bite-type series; its test-point series 2101 / 2103 are metric test points, a different part); Brennan prints only V0318 / V0319 (flareless nut / sleeve) - and Brennan alone may not be used
C0304-C-10-IN | C0304-C-02-IN | 10 Compression Cap Assembly Insert | MISSING | no Air-Way source (Air-Way has no compression / bite-type series; its test-point series 2101 / 2103 are metric test points, a different part); Brennan prints only V0318 / V0319 (flareless nut / sleeve) - and Brennan alone may not be used
C0304-C-12 | C0304-C | 12 Compression Cap Assembly | MISSING | no Air-Way source (Air-Way has no compression / bite-type series; its test-point series 2101 / 2103 are metric test points, a different part); Brennan prints only V0318 / V0319 (flareless nut / sleeve) - and Brennan alone may not be used
C0304-C-12-IN | C0304-C-02-IN | 12 Compression Cap Assembly Insert | MISSING | no Air-Way source (Air-Way has no compression / bite-type series; its test-point series 2101 / 2103 are metric test points, a different part); Brennan prints only V0318 / V0319 (flareless nut / sleeve) - and Brennan alone may not be used
C0304-C-16 | C0304-C | 16 Compression Cap Assembly | MISSING | no Air-Way source (Air-Way has no compression / bite-type series; its test-point series 2101 / 2103 are metric test points, a different part); Brennan prints only V0318 / V0319 (flareless nut / sleeve) - and Brennan alone may not be used
C0304-C-16-IN | C0304-C-02-IN | 16 Compression Cap Assembly Insert | MISSING | no Air-Way source (Air-Way has no compression / bite-type series; its test-point series 2101 / 2103 are metric test points, a different part); Brennan prints only V0318 / V0319 (flareless nut / sleeve) - and Brennan alone may not be used
C0304-C-20 | C0304-C | 20 Compression Cap Assembly | MISSING | no Air-Way source (Air-Way has no compression / bite-type series; its test-point series 2101 / 2103 are metric test points, a different part); Brennan prints only V0318 / V0319 (flareless nut / sleeve) - and Brennan alone may not be used
C0304-C-20-IN | C0304-C-02-IN | 20 Compression Cap Assembly Insert | MISSING | no Air-Way source (Air-Way has no compression / bite-type series; its test-point series 2101 / 2103 are metric test points, a different part); Brennan prints only V0318 / V0319 (flareless nut / sleeve) - and Brennan alone may not be used
C0304-C-24 | C0304-C | 24 Compression Cap Assembly | MISSING | no Air-Way source (Air-Way has no compression / bite-type series; its test-point series 2101 / 2103 are metric test points, a different part); Brennan prints only V0318 / V0319 (flareless nut / sleeve) - and Brennan alone may not be used
C0304-C-24-IN | C0304-C-02-IN | 24 Compression Cap Assembly Insert | MISSING | no Air-Way source (Air-Way has no compression / bite-type series; its test-point series 2101 / 2103 are metric test points, a different part); Brennan prints only V0318 / V0319 (flareless nut / sleeve) - and Brennan alone may not be used
C0304-C-32 | C0304-C | 32 Compression Cap Assembly | MISSING | no Air-Way source (Air-Way has no compression / bite-type series; its test-point series 2101 / 2103 are metric test points, a different part); Brennan prints only V0318 / V0319 (flareless nut / sleeve) - and Brennan alone may not be used
C0304-C-32-IN | C0304-C-02-IN | 32 Compression Cap Assembly Insert | MISSING | no Air-Way source (Air-Way has no compression / bite-type series; its test-point series 2101 / 2103 are metric test points, a different part); Brennan prints only V0318 / V0319 (flareless nut / sleeve) - and Brennan alone may not be used
C0306-02 | C0306 | 02 Compression Bulkhead Lock Nut | MISSING | no Air-Way source (Air-Way has no compression / bite-type series; its test-point series 2101 / 2103 are metric test points, a different part); Brennan prints only V0318 / V0319 (flareless nut / sleeve) - and Brennan alone may not be used
C0306-03 | C0306 | 03 Compression Bulkhead Lock Nut | MISSING | no Air-Way source (Air-Way has no compression / bite-type series; its test-point series 2101 / 2103 are metric test points, a different part); Brennan prints only V0318 / V0319 (flareless nut / sleeve) - and Brennan alone may not be used
C0306-04 | C0306 | 04 Compression Bulkhead Lock Nut | MISSING | no Air-Way source (Air-Way has no compression / bite-type series; its test-point series 2101 / 2103 are metric test points, a different part); Brennan prints only V0318 / V0319 (flareless nut / sleeve) - and Brennan alone may not be used
C0306-06 | C0306 | 06 Compression Bulkhead Lock Nut | MISSING | no Air-Way source (Air-Way has no compression / bite-type series; its test-point series 2101 / 2103 are metric test points, a different part); Brennan prints only V0318 / V0319 (flareless nut / sleeve) - and Brennan alone may not be used
C0306-08 | C0306 | 08 Compression Bulkhead Lock Nut | MISSING | no Air-Way source (Air-Way has no compression / bite-type series; its test-point series 2101 / 2103 are metric test points, a different part); Brennan prints only V0318 / V0319 (flareless nut / sleeve) - and Brennan alone may not be used
C0306-10 | C0306 | 10 Compression Bulkhead Lock Nut | MISSING | no Air-Way source (Air-Way has no compression / bite-type series; its test-point series 2101 / 2103 are metric test points, a different part); Brennan prints only V0318 / V0319 (flareless nut / sleeve) - and Brennan alone may not be used
C0306-12 | C0306 | 12 Compression Bulkhead Lock Nut | MISSING | no Air-Way source (Air-Way has no compression / bite-type series; its test-point series 2101 / 2103 are metric test points, a different part); Brennan prints only V0318 / V0319 (flareless nut / sleeve) - and Brennan alone may not be used
C0306-14 | C0306 | 14 Compression Bulkhead Lock Nut | MISSING | no Air-Way source (Air-Way has no compression / bite-type series; its test-point series 2101 / 2103 are metric test points, a different part); Brennan prints only V0318 / V0319 (flareless nut / sleeve) - and Brennan alone may not be used
C0306-16 | C0306 | 16 Compression Bulkhead Lock Nut | MISSING | no Air-Way source (Air-Way has no compression / bite-type series; its test-point series 2101 / 2103 are metric test points, a different part); Brennan prints only V0318 / V0319 (flareless nut / sleeve) - and Brennan alone may not be used
C0306-20 | C0306 | 20 Compression Bulkhead Lock Nut | MISSING | no Air-Way source (Air-Way has no compression / bite-type series; its test-point series 2101 / 2103 are metric test points, a different part); Brennan prints only V0318 / V0319 (flareless nut / sleeve) - and Brennan alone may not be used
C0306-24 | C0306 | 24 Compression Bulkhead Lock Nut | MISSING | no Air-Way source (Air-Way has no compression / bite-type series; its test-point series 2101 / 2103 are metric test points, a different part); Brennan prints only V0318 / V0319 (flareless nut / sleeve) - and Brennan alone may not be used
C0306-32 | C0306 | 32 Compression Bulkhead Lock Nut | MISSING | no Air-Way source (Air-Way has no compression / bite-type series; its test-point series 2101 / 2103 are metric test points, a different part); Brennan prints only V0318 / V0319 (flareless nut / sleeve) - and Brennan alone may not be used
C0318-02 | C0318 | 02 Compression Nut | MISSING | no Air-Way source (Air-Way has no compression / bite-type series; its test-point series 2101 / 2103 are metric test points, a different part); Brennan prints only V0318 / V0319 (flareless nut / sleeve) - and Brennan alone may not be used
C0318-03 | C0318 | 03 Compression Nut | MISSING | no Air-Way source (Air-Way has no compression / bite-type series; its test-point series 2101 / 2103 are metric test points, a different part); Brennan prints only V0318 / V0319 (flareless nut / sleeve) - and Brennan alone may not be used
C0318-04 | C0318 | 04 Compression Nut | MISSING | no Air-Way source (Air-Way has no compression / bite-type series; its test-point series 2101 / 2103 are metric test points, a different part); Brennan prints only V0318 / V0319 (flareless nut / sleeve) - and Brennan alone may not be used
C0318-06 | C0318 | 06 Compression Nut | MISSING | no Air-Way source (Air-Way has no compression / bite-type series; its test-point series 2101 / 2103 are metric test points, a different part); Brennan prints only V0318 / V0319 (flareless nut / sleeve) - and Brennan alone may not be used
C0318-08 | C0318 | 08 Compression Nut | MISSING | no Air-Way source (Air-Way has no compression / bite-type series; its test-point series 2101 / 2103 are metric test points, a different part); Brennan prints only V0318 / V0319 (flareless nut / sleeve) - and Brennan alone may not be used
C0318-10 | C0318 | 10 Compression Nut | MISSING | no Air-Way source (Air-Way has no compression / bite-type series; its test-point series 2101 / 2103 are metric test points, a different part); Brennan prints only V0318 / V0319 (flareless nut / sleeve) - and Brennan alone may not be used
C0318-12 | C0318 | 12 Compression Nut | MISSING | no Air-Way source (Air-Way has no compression / bite-type series; its test-point series 2101 / 2103 are metric test points, a different part); Brennan prints only V0318 / V0319 (flareless nut / sleeve) - and Brennan alone may not be used
C0318-14 | C0318 | 14 Compression Nut | MISSING | no Air-Way source (Air-Way has no compression / bite-type series; its test-point series 2101 / 2103 are metric test points, a different part); Brennan prints only V0318 / V0319 (flareless nut / sleeve) - and Brennan alone may not be used
C0318-16 | C0318 | 16 Compression Nut | MISSING | no Air-Way source (Air-Way has no compression / bite-type series; its test-point series 2101 / 2103 are metric test points, a different part); Brennan prints only V0318 / V0319 (flareless nut / sleeve) - and Brennan alone may not be used
C0318-20 | C0318 | 20 Compression Nut | MISSING | no Air-Way source (Air-Way has no compression / bite-type series; its test-point series 2101 / 2103 are metric test points, a different part); Brennan prints only V0318 / V0319 (flareless nut / sleeve) - and Brennan alone may not be used
C0318-24 | C0318 | 24 Compression Nut | MISSING | no Air-Way source (Air-Way has no compression / bite-type series; its test-point series 2101 / 2103 are metric test points, a different part); Brennan prints only V0318 / V0319 (flareless nut / sleeve) - and Brennan alone may not be used
C0318-32 | C0318 | 32 Compression Nut | MISSING | no Air-Way source (Air-Way has no compression / bite-type series; its test-point series 2101 / 2103 are metric test points, a different part); Brennan prints only V0318 / V0319 (flareless nut / sleeve) - and Brennan alone may not be used
C0319-02 | C0319 | 02 Compression Sleeve (Ferrule) | MISSING | no Air-Way source (Air-Way has no compression / bite-type series; its test-point series 2101 / 2103 are metric test points, a different part); Brennan prints only V0318 / V0319 (flareless nut / sleeve) - and Brennan alone may not be used
C0319-03 | C0319 | 03 Compression Sleeve (Ferrule) | MISSING | no Air-Way source (Air-Way has no compression / bite-type series; its test-point series 2101 / 2103 are metric test points, a different part); Brennan prints only V0318 / V0319 (flareless nut / sleeve) - and Brennan alone may not be used
C0319-04 | C0319 | 04 Compression Sleeve (Ferrule) | MISSING | no Air-Way source (Air-Way has no compression / bite-type series; its test-point series 2101 / 2103 are metric test points, a different part); Brennan prints only V0318 / V0319 (flareless nut / sleeve) - and Brennan alone may not be used
C0319-06 | C0319 | 06 Compression Sleeve (Ferrule) | MISSING | no Air-Way source (Air-Way has no compression / bite-type series; its test-point series 2101 / 2103 are metric test points, a different part); Brennan prints only V0318 / V0319 (flareless nut / sleeve) - and Brennan alone may not be used
C0319-08 | C0319 | 08 Compression Sleeve (Ferrule) | MISSING | no Air-Way source (Air-Way has no compression / bite-type series; its test-point series 2101 / 2103 are metric test points, a different part); Brennan prints only V0318 / V0319 (flareless nut / sleeve) - and Brennan alone may not be used
C0319-10 | C0319 | 10 Compression Sleeve (Ferrule) | MISSING | no Air-Way source (Air-Way has no compression / bite-type series; its test-point series 2101 / 2103 are metric test points, a different part); Brennan prints only V0318 / V0319 (flareless nut / sleeve) - and Brennan alone may not be used
C0319-12 | C0319 | 12 Compression Sleeve (Ferrule) | MISSING | no Air-Way source (Air-Way has no compression / bite-type series; its test-point series 2101 / 2103 are metric test points, a different part); Brennan prints only V0318 / V0319 (flareless nut / sleeve) - and Brennan alone may not be used
C0319-14 | C0319 | 14 Compression Sleeve (Ferrule) | MISSING | no Air-Way source (Air-Way has no compression / bite-type series; its test-point series 2101 / 2103 are metric test points, a different part); Brennan prints only V0318 / V0319 (flareless nut / sleeve) - and Brennan alone may not be used
C0319-16 | C0319 | 16 Compression Sleeve (Ferrule) | MISSING | no Air-Way source (Air-Way has no compression / bite-type series; its test-point series 2101 / 2103 are metric test points, a different part); Brennan prints only V0318 / V0319 (flareless nut / sleeve) - and Brennan alone may not be used
C0319-20 | C0319 | 20 Compression Sleeve (Ferrule) | MISSING | no Air-Way source (Air-Way has no compression / bite-type series; its test-point series 2101 / 2103 are metric test points, a different part); Brennan prints only V0318 / V0319 (flareless nut / sleeve) - and Brennan alone may not be used
C0319-24 | C0319 | 24 Compression Sleeve (Ferrule) | MISSING | no Air-Way source (Air-Way has no compression / bite-type series; its test-point series 2101 / 2103 are metric test points, a different part); Brennan prints only V0318 / V0319 (flareless nut / sleeve) - and Brennan alone may not be used
C0319-32 | C0319 | 32 Compression Sleeve (Ferrule) | MISSING | no Air-Way source (Air-Way has no compression / bite-type series; its test-point series 2101 / 2103 are metric test points, a different part); Brennan prints only V0318 / V0319 (flareless nut / sleeve) - and Brennan alone may not be used
C2402-04-04 | C2402 | 04 BT - 04 MJ Straight | MISSING | no Air-Way source (Air-Way has no compression / bite-type series; its test-point series 2101 / 2103 are metric test points, a different part); Brennan prints only V0318 / V0319 (flareless nut / sleeve) - and Brennan alone may not be used
C2402-04-04-M1 | C2404-M1 | 04 BT - 04 MJ Straight (Body) | MISSING | no Air-Way source (Air-Way has no compression / bite-type series; its test-point series 2101 / 2103 are metric test points, a different part); Brennan prints only V0318 / V0319 (flareless nut / sleeve) - and Brennan alone may not be used
C2402-05-05 | C2402 | 05 BT - 05 MJ Straight | MISSING | no Air-Way source (Air-Way has no compression / bite-type series; its test-point series 2101 / 2103 are metric test points, a different part); Brennan prints only V0318 / V0319 (flareless nut / sleeve) - and Brennan alone may not be used
C2402-05-05-M1 | C2404-M1 | 05 BT - 05 MJ Straight (Body) | MISSING | no Air-Way source (Air-Way has no compression / bite-type series; its test-point series 2101 / 2103 are metric test points, a different part); Brennan prints only V0318 / V0319 (flareless nut / sleeve) - and Brennan alone may not be used
C2402-06-06 | C2402 | 06 BT - 06 MJ Straight | MISSING | no Air-Way source (Air-Way has no compression / bite-type series; its test-point series 2101 / 2103 are metric test points, a different part); Brennan prints only V0318 / V0319 (flareless nut / sleeve) - and Brennan alone may not be used
C2402-06-06-M1 | C2404-M1 | 06 BT - 06 MJ Straight (Body) | MISSING | no Air-Way source (Air-Way has no compression / bite-type series; its test-point series 2101 / 2103 are metric test points, a different part); Brennan prints only V0318 / V0319 (flareless nut / sleeve) - and Brennan alone may not be used
C2402-08-08 | C2402 | 08 BT - 08 MJ Straight | MISSING | no Air-Way source (Air-Way has no compression / bite-type series; its test-point series 2101 / 2103 are metric test points, a different part); Brennan prints only V0318 / V0319 (flareless nut / sleeve) - and Brennan alone may not be used
C2402-08-08-M1 | C2404-M1 | 08 BT - 08 MJ Straight (Body) | MISSING | no Air-Way source (Air-Way has no compression / bite-type series; its test-point series 2101 / 2103 are metric test points, a different part); Brennan prints only V0318 / V0319 (flareless nut / sleeve) - and Brennan alone may not be used
C2402-10-10 | C2402 | 10 BT - 10 MJ Straight | MISSING | no Air-Way source (Air-Way has no compression / bite-type series; its test-point series 2101 / 2103 are metric test points, a different part); Brennan prints only V0318 / V0319 (flareless nut / sleeve) - and Brennan alone may not be used
C2402-10-10-M1 | C2404-M1 | 10 BT - 10 MJ Straight (Body) | MISSING | no Air-Way source (Air-Way has no compression / bite-type series; its test-point series 2101 / 2103 are metric test points, a different part); Brennan prints only V0318 / V0319 (flareless nut / sleeve) - and Brennan alone may not be used
C2402-12-12 | C2402 | 12 BT - 12 MJ Straight | MISSING | no Air-Way source (Air-Way has no compression / bite-type series; its test-point series 2101 / 2103 are metric test points, a different part); Brennan prints only V0318 / V0319 (flareless nut / sleeve) - and Brennan alone may not be used
C2402-12-12-M1 | C2404-M1 | 12 BT - 12 MJ Straight (Body) | MISSING | no Air-Way source (Air-Way has no compression / bite-type series; its test-point series 2101 / 2103 are metric test points, a different part); Brennan prints only V0318 / V0319 (flareless nut / sleeve) - and Brennan alone may not be used
C2402-16-16 | C2402 | 16 BT - 16 MJ Straight | MISSING | no Air-Way source (Air-Way has no compression / bite-type series; its test-point series 2101 / 2103 are metric test points, a different part); Brennan prints only V0318 / V0319 (flareless nut / sleeve) - and Brennan alone may not be used
C2402-16-16-M1 | C2404-M1 | 16 BT - 16 MJ Straight (Body) | MISSING | no Air-Way source (Air-Way has no compression / bite-type series; its test-point series 2101 / 2103 are metric test points, a different part); Brennan prints only V0318 / V0319 (flareless nut / sleeve) - and Brennan alone may not be used
C2402-20-20 | C2402 | 20 BT - 20 MJ Straight | MISSING | no Air-Way source (Air-Way has no compression / bite-type series; its test-point series 2101 / 2103 are metric test points, a different part); Brennan prints only V0318 / V0319 (flareless nut / sleeve) - and Brennan alone may not be used
C2402-20-20-M1 | C2404-M1 | 20 BT - 20 MJ Straight (Body) | MISSING | no Air-Way source (Air-Way has no compression / bite-type series; its test-point series 2101 / 2103 are metric test points, a different part); Brennan prints only V0318 / V0319 (flareless nut / sleeve) - and Brennan alone may not be used
C2402-24-24 | C2402 | 24 BT - 24 MJ Straight | MISSING | no Air-Way source (Air-Way has no compression / bite-type series; its test-point series 2101 / 2103 are metric test points, a different part); Brennan prints only V0318 / V0319 (flareless nut / sleeve) - and Brennan alone may not be used
C2402-24-24-M1 | C2402-M1 | 24 BT - 24 MJ Straight (Body) | MISSING | no Air-Way source (Air-Way has no compression / bite-type series; its test-point series 2101 / 2103 are metric test points, a different part); Brennan prints only V0318 / V0319 (flareless nut / sleeve) - and Brennan alone may not be used
C2403-02-02 | C2403 | 02 BT - 02 BT Tube Union Straight | MISSING | no Air-Way source (Air-Way has no compression / bite-type series; its test-point series 2101 / 2103 are metric test points, a different part); Brennan prints only V0318 / V0319 (flareless nut / sleeve) - and Brennan alone may not be used
C2403-02-02-M1 | C2403-M1 | 02 BT - 02 BT Tube Union Straight (Body) | MISSING | no Air-Way source (Air-Way has no compression / bite-type series; its test-point series 2101 / 2103 are metric test points, a different part); Brennan prints only V0318 / V0319 (flareless nut / sleeve) - and Brennan alone may not be used
C2403-03-03 | C2403 | 03 BT - 03 BT Tube Union Straight | MISSING | no Air-Way source (Air-Way has no compression / bite-type series; its test-point series 2101 / 2103 are metric test points, a different part); Brennan prints only V0318 / V0319 (flareless nut / sleeve) - and Brennan alone may not be used
C2403-03-03-M1 | C2403-M1 | 03 BT - 03 BT Tube Union Straight (Body) | MISSING | no Air-Way source (Air-Way has no compression / bite-type series; its test-point series 2101 / 2103 are metric test points, a different part); Brennan prints only V0318 / V0319 (flareless nut / sleeve) - and Brennan alone may not be used
C2403-04-04 | C2403 | 04 BT - 04 BT Tube Union Straight | MISSING | no Air-Way source (Air-Way has no compression / bite-type series; its test-point series 2101 / 2103 are metric test points, a different part); Brennan prints only V0318 / V0319 (flareless nut / sleeve) - and Brennan alone may not be used
C2403-04-04-M1 | C2403-M1 | 04 BT - 04 BT Tube Union Straight (Body) | MISSING | no Air-Way source (Air-Way has no compression / bite-type series; its test-point series 2101 / 2103 are metric test points, a different part); Brennan prints only V0318 / V0319 (flareless nut / sleeve) - and Brennan alone may not be used
C2403-05-05 | C2403 | 05 BT - 05 BT Tube Union Straight | MISSING | no Air-Way source (Air-Way has no compression / bite-type series; its test-point series 2101 / 2103 are metric test points, a different part); Brennan prints only V0318 / V0319 (flareless nut / sleeve) - and Brennan alone may not be used
C2403-05-05-M1 | C2403-M1 | 05 BT - 05 BT Tube Union Straight (Body) | MISSING | no Air-Way source (Air-Way has no compression / bite-type series; its test-point series 2101 / 2103 are metric test points, a different part); Brennan prints only V0318 / V0319 (flareless nut / sleeve) - and Brennan alone may not be used
C2403-06-04 | C2403 | 06 BT - 04 BT Tube Union Straight | MISSING | no Air-Way source (Air-Way has no compression / bite-type series; its test-point series 2101 / 2103 are metric test points, a different part); Brennan prints only V0318 / V0319 (flareless nut / sleeve) - and Brennan alone may not be used
C2403-06-04-M1 | C2403-M1 | 06 BT - 04 BT Tube Union Straight (Body) | MISSING | no Air-Way source (Air-Way has no compression / bite-type series; its test-point series 2101 / 2103 are metric test points, a different part); Brennan prints only V0318 / V0319 (flareless nut / sleeve) - and Brennan alone may not be used
C2403-06-06 | C2403 | 06 BT - 06 BT Tube Union Straight | MISSING | no Air-Way source (Air-Way has no compression / bite-type series; its test-point series 2101 / 2103 are metric test points, a different part); Brennan prints only V0318 / V0319 (flareless nut / sleeve) - and Brennan alone may not be used
C2403-06-06-M1 | C2403-M1 | 06 BT - 06 BT Tube Union Straight (Body) | MISSING | no Air-Way source (Air-Way has no compression / bite-type series; its test-point series 2101 / 2103 are metric test points, a different part); Brennan prints only V0318 / V0319 (flareless nut / sleeve) - and Brennan alone may not be used
C2403-08-06 | C2403 | 08 BT - 06 BT Tube Union Straight | MISSING | no Air-Way source (Air-Way has no compression / bite-type series; its test-point series 2101 / 2103 are metric test points, a different part); Brennan prints only V0318 / V0319 (flareless nut / sleeve) - and Brennan alone may not be used
C2403-08-06-M1 | C2403-M1 | 08 BT - 06 BT Tube Union Straight (Body) | MISSING | no Air-Way source (Air-Way has no compression / bite-type series; its test-point series 2101 / 2103 are metric test points, a different part); Brennan prints only V0318 / V0319 (flareless nut / sleeve) - and Brennan alone may not be used
C2403-08-08 | C2403 | 08 BT - 08 BT Tube Union Straight | MISSING | no Air-Way source (Air-Way has no compression / bite-type series; its test-point series 2101 / 2103 are metric test points, a different part); Brennan prints only V0318 / V0319 (flareless nut / sleeve) - and Brennan alone may not be used
C2403-08-08-M1 | C2403-M1 | 08 BT - 08 BT Tube Union Straight (Body) | MISSING | no Air-Way source (Air-Way has no compression / bite-type series; its test-point series 2101 / 2103 are metric test points, a different part); Brennan prints only V0318 / V0319 (flareless nut / sleeve) - and Brennan alone may not be used
C2403-10-10 | C2403 | 10 BT - 10 BT Tube Union Straight | MISSING | no Air-Way source (Air-Way has no compression / bite-type series; its test-point series 2101 / 2103 are metric test points, a different part); Brennan prints only V0318 / V0319 (flareless nut / sleeve) - and Brennan alone may not be used
C2403-10-10-M1 | C2403-M1 | 10 BT - 10 BT Tube Union Straight (Body) | MISSING | no Air-Way source (Air-Way has no compression / bite-type series; its test-point series 2101 / 2103 are metric test points, a different part); Brennan prints only V0318 / V0319 (flareless nut / sleeve) - and Brennan alone may not be used
C2403-12-12 | C2403 | 12 BT - 12 BT Tube Union Straight | MISSING | no Air-Way source (Air-Way has no compression / bite-type series; its test-point series 2101 / 2103 are metric test points, a different part); Brennan prints only V0318 / V0319 (flareless nut / sleeve) - and Brennan alone may not be used
C2403-12-12-M1 | C2403-M1 | 12 BT - 12 BT Tube Union Straight (Body) | MISSING | no Air-Way source (Air-Way has no compression / bite-type series; its test-point series 2101 / 2103 are metric test points, a different part); Brennan prints only V0318 / V0319 (flareless nut / sleeve) - and Brennan alone may not be used
C2403-14-14 | C2403 | 14 BT - 14 BT Tube Union Straight | MISSING | no Air-Way source (Air-Way has no compression / bite-type series; its test-point series 2101 / 2103 are metric test points, a different part); Brennan prints only V0318 / V0319 (flareless nut / sleeve) - and Brennan alone may not be used
C2403-14-14-M1 | C2403-M1 | 14 BT - 14 BT Tube Union Straight (Body) | MISSING | no Air-Way source (Air-Way has no compression / bite-type series; its test-point series 2101 / 2103 are metric test points, a different part); Brennan prints only V0318 / V0319 (flareless nut / sleeve) - and Brennan alone may not be used
C2403-16-16 | C2403 | 16 BT - 16 BT Tube Union Straight | MISSING | no Air-Way source (Air-Way has no compression / bite-type series; its test-point series 2101 / 2103 are metric test points, a different part); Brennan prints only V0318 / V0319 (flareless nut / sleeve) - and Brennan alone may not be used
C2403-16-16-M1 | C2403-M1 | 16 BT - 16 BT Tube Union Straight (Body) | MISSING | no Air-Way source (Air-Way has no compression / bite-type series; its test-point series 2101 / 2103 are metric test points, a different part); Brennan prints only V0318 / V0319 (flareless nut / sleeve) - and Brennan alone may not be used
C2403-20-20 | C2403 | 20 BT - 20 BT Tube Union Straight | MISSING | no Air-Way source (Air-Way has no compression / bite-type series; its test-point series 2101 / 2103 are metric test points, a different part); Brennan prints only V0318 / V0319 (flareless nut / sleeve) - and Brennan alone may not be used
C2403-20-20-M1 | C2403-M1 | 20 BT - 20 BT Tube Union Straight (Body) | MISSING | no Air-Way source (Air-Way has no compression / bite-type series; its test-point series 2101 / 2103 are metric test points, a different part); Brennan prints only V0318 / V0319 (flareless nut / sleeve) - and Brennan alone may not be used
C2403-24-24 | C2403 | 24 BT - 24 BT Tube Union Straight | MISSING | no Air-Way source (Air-Way has no compression / bite-type series; its test-point series 2101 / 2103 are metric test points, a different part); Brennan prints only V0318 / V0319 (flareless nut / sleeve) - and Brennan alone may not be used
C2403-24-24-M1 | C2403-M1 | 24 BT - 24 BT Tube Union Straight (Body) | MISSING | no Air-Way source (Air-Way has no compression / bite-type series; its test-point series 2101 / 2103 are metric test points, a different part); Brennan prints only V0318 / V0319 (flareless nut / sleeve) - and Brennan alone may not be used
C2403-32-32 | C2403 | 32 BT - 32 BT Tube Union Straight | MISSING | no Air-Way source (Air-Way has no compression / bite-type series; its test-point series 2101 / 2103 are metric test points, a different part); Brennan prints only V0318 / V0319 (flareless nut / sleeve) - and Brennan alone may not be used
C2403-32-32-M1 | C2403-M1 | 32 BT - 32 BT Tube Union Straight (Body) | MISSING | no Air-Way source (Air-Way has no compression / bite-type series; its test-point series 2101 / 2103 are metric test points, a different part); Brennan prints only V0318 / V0319 (flareless nut / sleeve) - and Brennan alone may not be used
C2404-02-02 | C2404 | 02 BT - 02 MP Adapter Straight | MISSING | no Air-Way source (Air-Way has no compression / bite-type series; its test-point series 2101 / 2103 are metric test points, a different part); Brennan prints only V0318 / V0319 (flareless nut / sleeve) - and Brennan alone may not be used
C2404-02-02-M1 | C2404-M1 | 02 BT - 02 MP Adapter Straight (Body) | MISSING | no Air-Way source (Air-Way has no compression / bite-type series; its test-point series 2101 / 2103 are metric test points, a different part); Brennan prints only V0318 / V0319 (flareless nut / sleeve) - and Brennan alone may not be used
C2404-04-02 | C2404 | 04 BT - 02 MP Adapter Straight | MISSING | no Air-Way source (Air-Way has no compression / bite-type series; its test-point series 2101 / 2103 are metric test points, a different part); Brennan prints only V0318 / V0319 (flareless nut / sleeve) - and Brennan alone may not be used
C2404-04-02-M1 | C2404-M1 | 04 BT - 02 MP Adapter Straight (Body) | MISSING | no Air-Way source (Air-Way has no compression / bite-type series; its test-point series 2101 / 2103 are metric test points, a different part); Brennan prints only V0318 / V0319 (flareless nut / sleeve) - and Brennan alone may not be used
C2404-04-04 | C2404 | 04 BT - 04 MP Adapter Straight | MISSING | no Air-Way source (Air-Way has no compression / bite-type series; its test-point series 2101 / 2103 are metric test points, a different part); Brennan prints only V0318 / V0319 (flareless nut / sleeve) - and Brennan alone may not be used
C2404-04-04-M1 | C2404-M1 | 04 BT - 04 MP Adapter Straight (Body) | MISSING | no Air-Way source (Air-Way has no compression / bite-type series; its test-point series 2101 / 2103 are metric test points, a different part); Brennan prints only V0318 / V0319 (flareless nut / sleeve) - and Brennan alone may not be used
C2404-04-06 | C2404 | 04 BT - 06 MP Adapter Straight | MISSING | no Air-Way source (Air-Way has no compression / bite-type series; its test-point series 2101 / 2103 are metric test points, a different part); Brennan prints only V0318 / V0319 (flareless nut / sleeve) - and Brennan alone may not be used
C2404-04-06-M1 | C2404-M1 | 04 BT - 06 MP Adapter Straight (Body) | MISSING | no Air-Way source (Air-Way has no compression / bite-type series; its test-point series 2101 / 2103 are metric test points, a different part); Brennan prints only V0318 / V0319 (flareless nut / sleeve) - and Brennan alone may not be used
C2404-04-08 | C2404 | 04 BT - 08 MP Adapter Straight | MISSING | no Air-Way source (Air-Way has no compression / bite-type series; its test-point series 2101 / 2103 are metric test points, a different part); Brennan prints only V0318 / V0319 (flareless nut / sleeve) - and Brennan alone may not be used
C2404-04-08-M1 | C2404-M1 | 04 BT - 08 MP Adapter Straight (Body) | MISSING | no Air-Way source (Air-Way has no compression / bite-type series; its test-point series 2101 / 2103 are metric test points, a different part); Brennan prints only V0318 / V0319 (flareless nut / sleeve) - and Brennan alone may not be used
C2404-06-02 | C2404 | 06 BT - 02 MP Adapter Straight | MISSING | no Air-Way source (Air-Way has no compression / bite-type series; its test-point series 2101 / 2103 are metric test points, a different part); Brennan prints only V0318 / V0319 (flareless nut / sleeve) - and Brennan alone may not be used
C2404-06-02-M1 | C2404-M1 | 06 BT - 02 MP Adapter Straight (Body) | MISSING | no Air-Way source (Air-Way has no compression / bite-type series; its test-point series 2101 / 2103 are metric test points, a different part); Brennan prints only V0318 / V0319 (flareless nut / sleeve) - and Brennan alone may not be used
C2404-06-04 | C2404 | 06 BT - 04 MP Adapter Straight | MISSING | no Air-Way source (Air-Way has no compression / bite-type series; its test-point series 2101 / 2103 are metric test points, a different part); Brennan prints only V0318 / V0319 (flareless nut / sleeve) - and Brennan alone may not be used
C2404-06-04-M1 | C2404-M1 | 06 BT - 04 MP Adapter Straight (Body) | MISSING | no Air-Way source (Air-Way has no compression / bite-type series; its test-point series 2101 / 2103 are metric test points, a different part); Brennan prints only V0318 / V0319 (flareless nut / sleeve) - and Brennan alone may not be used
C2404-06-06 | C2404 | 06 BT - 06 MP Adapter Straight | MISSING | no Air-Way source (Air-Way has no compression / bite-type series; its test-point series 2101 / 2103 are metric test points, a different part); Brennan prints only V0318 / V0319 (flareless nut / sleeve) - and Brennan alone may not be used
C2404-06-06-M1 | C2404-M1 | 06 BT - 06 MP Adapter Straight (Body) | MISSING | no Air-Way source (Air-Way has no compression / bite-type series; its test-point series 2101 / 2103 are metric test points, a different part); Brennan prints only V0318 / V0319 (flareless nut / sleeve) - and Brennan alone may not be used
C2404-08-06 | C2404 | 08 BT - 06 MP Adapter Straight | MISSING | no Air-Way source (Air-Way has no compression / bite-type series; its test-point series 2101 / 2103 are metric test points, a different part); Brennan prints only V0318 / V0319 (flareless nut / sleeve) - and Brennan alone may not be used
C2404-08-06-M1 | C2404-M1 | 08 BT - 06 MP Adapter Straight (Body) | MISSING | no Air-Way source (Air-Way has no compression / bite-type series; its test-point series 2101 / 2103 are metric test points, a different part); Brennan prints only V0318 / V0319 (flareless nut / sleeve) - and Brennan alone may not be used
C2404-08-08 | C2404 | 08 BT - 08 MP Adapter Straight | MISSING | no Air-Way source (Air-Way has no compression / bite-type series; its test-point series 2101 / 2103 are metric test points, a different part); Brennan prints only V0318 / V0319 (flareless nut / sleeve) - and Brennan alone may not be used
C2404-08-08-M1 | C2404-M1 | 08 BT - 08 MP Adapter Straight (Body) | MISSING | no Air-Way source (Air-Way has no compression / bite-type series; its test-point series 2101 / 2103 are metric test points, a different part); Brennan prints only V0318 / V0319 (flareless nut / sleeve) - and Brennan alone may not be used
C2404-10-08 | C2404 | 10 BT - 08 MP Adapter Straight | MISSING | no Air-Way source (Air-Way has no compression / bite-type series; its test-point series 2101 / 2103 are metric test points, a different part); Brennan prints only V0318 / V0319 (flareless nut / sleeve) - and Brennan alone may not be used
C2404-10-08-M1 | C2404-M1 | 10 BT - 08 MP Adapter Straight (Body) | MISSING | no Air-Way source (Air-Way has no compression / bite-type series; its test-point series 2101 / 2103 are metric test points, a different part); Brennan prints only V0318 / V0319 (flareless nut / sleeve) - and Brennan alone may not be used
C2404-10-12 | C2404 | 10 BT - 12 MP Adapter Straight | MISSING | no Air-Way source (Air-Way has no compression / bite-type series; its test-point series 2101 / 2103 are metric test points, a different part); Brennan prints only V0318 / V0319 (flareless nut / sleeve) - and Brennan alone may not be used
C2404-10-12-M1 | C2404-M1 | 10 BT - 12 MP Adapter Straight (Body) | MISSING | no Air-Way source (Air-Way has no compression / bite-type series; its test-point series 2101 / 2103 are metric test points, a different part); Brennan prints only V0318 / V0319 (flareless nut / sleeve) - and Brennan alone may not be used
C2404-12-08 | C2404 | 12 BT - 08 MP Adapter Straight | MISSING | no Air-Way source (Air-Way has no compression / bite-type series; its test-point series 2101 / 2103 are metric test points, a different part); Brennan prints only V0318 / V0319 (flareless nut / sleeve) - and Brennan alone may not be used
C2404-12-08-M1 | C2404-M1 | 12 BT - 08 MP Adapter Straight (Body) | MISSING | no Air-Way source (Air-Way has no compression / bite-type series; its test-point series 2101 / 2103 are metric test points, a different part); Brennan prints only V0318 / V0319 (flareless nut / sleeve) - and Brennan alone may not be used
C2404-12-12 | C2404 | 12 BT - 12 MP Adapter Straight | MISSING | no Air-Way source (Air-Way has no compression / bite-type series; its test-point series 2101 / 2103 are metric test points, a different part); Brennan prints only V0318 / V0319 (flareless nut / sleeve) - and Brennan alone may not be used
C2404-12-12-M1 | C2404-M1 | 12 BT - 12 MP Adapter Straight (Body) | MISSING | no Air-Way source (Air-Way has no compression / bite-type series; its test-point series 2101 / 2103 are metric test points, a different part); Brennan prints only V0318 / V0319 (flareless nut / sleeve) - and Brennan alone may not be used
C2404-16-12 | C2404 | 16 BT - 12 MP Adapter Straight | MISSING | no Air-Way source (Air-Way has no compression / bite-type series; its test-point series 2101 / 2103 are metric test points, a different part); Brennan prints only V0318 / V0319 (flareless nut / sleeve) - and Brennan alone may not be used
C2404-16-12-M1 | C2404-M1 | 16 BT - 12 MP Adapter Straight (Body) | MISSING | no Air-Way source (Air-Way has no compression / bite-type series; its test-point series 2101 / 2103 are metric test points, a different part); Brennan prints only V0318 / V0319 (flareless nut / sleeve) - and Brennan alone may not be used
C2404-16-16 | C2404 | 16 BT - 16 MP Adapter Straight | MISSING | no Air-Way source (Air-Way has no compression / bite-type series; its test-point series 2101 / 2103 are metric test points, a different part); Brennan prints only V0318 / V0319 (flareless nut / sleeve) - and Brennan alone may not be used
C2404-16-16-M1 | C2404-M1 | 16 BT - 16 MP Adapter Straight (Body) | MISSING | no Air-Way source (Air-Way has no compression / bite-type series; its test-point series 2101 / 2103 are metric test points, a different part); Brennan prints only V0318 / V0319 (flareless nut / sleeve) - and Brennan alone may not be used
C2404-20-16 | C2404 | 20 BT - 16 MP Adapter Straight | MISSING | no Air-Way source (Air-Way has no compression / bite-type series; its test-point series 2101 / 2103 are metric test points, a different part); Brennan prints only V0318 / V0319 (flareless nut / sleeve) - and Brennan alone may not be used
C2404-20-16-M1 | C2404-M1 | 20 BT - 16 MP Adapter Straight (Body) | MISSING | no Air-Way source (Air-Way has no compression / bite-type series; its test-point series 2101 / 2103 are metric test points, a different part); Brennan prints only V0318 / V0319 (flareless nut / sleeve) - and Brennan alone may not be used
C2404-20-20 | C2404 | 20 BT - 20 MP Adapter Straight | MISSING | no Air-Way source (Air-Way has no compression / bite-type series; its test-point series 2101 / 2103 are metric test points, a different part); Brennan prints only V0318 / V0319 (flareless nut / sleeve) - and Brennan alone may not be used
C2404-20-20-M1 | C2404-M1 | 20 BT - 20 MP Adapter Straight (Body) | MISSING | no Air-Way source (Air-Way has no compression / bite-type series; its test-point series 2101 / 2103 are metric test points, a different part); Brennan prints only V0318 / V0319 (flareless nut / sleeve) - and Brennan alone may not be used
C2404-24-24 | C2404 | 24 BT - 24 MP Adapter Straight | MISSING | no Air-Way source (Air-Way has no compression / bite-type series; its test-point series 2101 / 2103 are metric test points, a different part); Brennan prints only V0318 / V0319 (flareless nut / sleeve) - and Brennan alone may not be used
C2404-24-24-M1 | C2404-M1 | 24 BT - 24 MP Adapter Straight (Body) | MISSING | no Air-Way source (Air-Way has no compression / bite-type series; its test-point series 2101 / 2103 are metric test points, a different part); Brennan prints only V0318 / V0319 (flareless nut / sleeve) - and Brennan alone may not be used
C2404-32-32 | C2404 | 32 BT - 32 MP Adapter Straight | MISSING | no Air-Way source (Air-Way has no compression / bite-type series; its test-point series 2101 / 2103 are metric test points, a different part); Brennan prints only V0318 / V0319 (flareless nut / sleeve) - and Brennan alone may not be used
C2404-32-32-M1 | C2404-M1 | 32 BT - 32 MP Adapter Straight (Body) | MISSING | no Air-Way source (Air-Way has no compression / bite-type series; its test-point series 2101 / 2103 are metric test points, a different part); Brennan prints only V0318 / V0319 (flareless nut / sleeve) - and Brennan alone may not be used
C2405-02-02 | C2405 | 02 BT - 02 FP Adapter Straight | MISSING | no Air-Way source (Air-Way has no compression / bite-type series; its test-point series 2101 / 2103 are metric test points, a different part); Brennan prints only V0318 / V0319 (flareless nut / sleeve) - and Brennan alone may not be used
C2405-02-02-M1 | C2405-M1 | 02 BT - 02 FP Adapter Straight (Body) | MISSING | no Air-Way source (Air-Way has no compression / bite-type series; its test-point series 2101 / 2103 are metric test points, a different part); Brennan prints only V0318 / V0319 (flareless nut / sleeve) - and Brennan alone may not be used
C2405-04-02 | C2405 | 04 BT - 02 FP Adapter Straight | MISSING | no Air-Way source (Air-Way has no compression / bite-type series; its test-point series 2101 / 2103 are metric test points, a different part); Brennan prints only V0318 / V0319 (flareless nut / sleeve) - and Brennan alone may not be used
C2405-04-02-M1 | C2405-M1 | 04 BT - 02 FP Adapter Straight (Body) | MISSING | no Air-Way source (Air-Way has no compression / bite-type series; its test-point series 2101 / 2103 are metric test points, a different part); Brennan prints only V0318 / V0319 (flareless nut / sleeve) - and Brennan alone may not be used
C2405-04-04 | C2405 | 04 BT - 04 FP Adapter Straight | MISSING | no Air-Way source (Air-Way has no compression / bite-type series; its test-point series 2101 / 2103 are metric test points, a different part); Brennan prints only V0318 / V0319 (flareless nut / sleeve) - and Brennan alone may not be used
C2405-04-04-M1 | C2405-M1 | 04 BT - 04 FP Adapter Straight (Body) | MISSING | no Air-Way source (Air-Way has no compression / bite-type series; its test-point series 2101 / 2103 are metric test points, a different part); Brennan prints only V0318 / V0319 (flareless nut / sleeve) - and Brennan alone may not be used
C2405-06-04 | C2405 | 06 BT - 04 FP Adapter Straight | MISSING | no Air-Way source (Air-Way has no compression / bite-type series; its test-point series 2101 / 2103 are metric test points, a different part); Brennan prints only V0318 / V0319 (flareless nut / sleeve) - and Brennan alone may not be used
C2405-06-04-M1 | C2405-M1 | 06 BT - 04 FP Adapter Straight (Body) | MISSING | no Air-Way source (Air-Way has no compression / bite-type series; its test-point series 2101 / 2103 are metric test points, a different part); Brennan prints only V0318 / V0319 (flareless nut / sleeve) - and Brennan alone may not be used
C2405-06-06 | C2405 | 06 BT - 06 FP Adapter Straight | MISSING | no Air-Way source (Air-Way has no compression / bite-type series; its test-point series 2101 / 2103 are metric test points, a different part); Brennan prints only V0318 / V0319 (flareless nut / sleeve) - and Brennan alone may not be used
C2405-06-06-M1 | C2405-M1 | 06 BT - 06 FP Adapter Straight (Body) | MISSING | no Air-Way source (Air-Way has no compression / bite-type series; its test-point series 2101 / 2103 are metric test points, a different part); Brennan prints only V0318 / V0319 (flareless nut / sleeve) - and Brennan alone may not be used
C2405-06-08 | C2405 | 06 BT - 08 FP Adapter Straight | MISSING | no Air-Way source (Air-Way has no compression / bite-type series; its test-point series 2101 / 2103 are metric test points, a different part); Brennan prints only V0318 / V0319 (flareless nut / sleeve) - and Brennan alone may not be used
C2405-06-08-M1 | C2405-M1 | 06 BT - 08 FP Adapter Straight (Body) | MISSING | no Air-Way source (Air-Way has no compression / bite-type series; its test-point series 2101 / 2103 are metric test points, a different part); Brennan prints only V0318 / V0319 (flareless nut / sleeve) - and Brennan alone may not be used
C2405-08-06 | C2405 | 08 BT - 06 FP Adapter Straight | MISSING | no Air-Way source (Air-Way has no compression / bite-type series; its test-point series 2101 / 2103 are metric test points, a different part); Brennan prints only V0318 / V0319 (flareless nut / sleeve) - and Brennan alone may not be used
C2405-08-06-M1 | C2405-M1 | 08 BT - 06 FP Adapter Straight (Body) | MISSING | no Air-Way source (Air-Way has no compression / bite-type series; its test-point series 2101 / 2103 are metric test points, a different part); Brennan prints only V0318 / V0319 (flareless nut / sleeve) - and Brennan alone may not be used
C2405-08-08 | C2405 | 08 BT - 08 FP Adapter Straight | MISSING | no Air-Way source (Air-Way has no compression / bite-type series; its test-point series 2101 / 2103 are metric test points, a different part); Brennan prints only V0318 / V0319 (flareless nut / sleeve) - and Brennan alone may not be used
C2405-08-08-M1 | C2405-M1 | 08 BT - 08 FP Adapter Straight (Body) | MISSING | no Air-Way source (Air-Way has no compression / bite-type series; its test-point series 2101 / 2103 are metric test points, a different part); Brennan prints only V0318 / V0319 (flareless nut / sleeve) - and Brennan alone may not be used
C2405-10-08 | C2405 | 10 BT - 08 FP Adapter Straight | MISSING | no Air-Way source (Air-Way has no compression / bite-type series; its test-point series 2101 / 2103 are metric test points, a different part); Brennan prints only V0318 / V0319 (flareless nut / sleeve) - and Brennan alone may not be used
C2405-10-08-M1 | C2405-M1 | 10 BT - 08 FP Adapter Straight (Body) | MISSING | no Air-Way source (Air-Way has no compression / bite-type series; its test-point series 2101 / 2103 are metric test points, a different part); Brennan prints only V0318 / V0319 (flareless nut / sleeve) - and Brennan alone may not be used
C2405-12-08 | C2405 | 12 BT - 08 FP Adapter Straight | MISSING | no Air-Way source (Air-Way has no compression / bite-type series; its test-point series 2101 / 2103 are metric test points, a different part); Brennan prints only V0318 / V0319 (flareless nut / sleeve) - and Brennan alone may not be used
C2405-12-08-M1 | C2405-M1 | 12 BT - 08 FP Adapter Straight (Body) | MISSING | no Air-Way source (Air-Way has no compression / bite-type series; its test-point series 2101 / 2103 are metric test points, a different part); Brennan prints only V0318 / V0319 (flareless nut / sleeve) - and Brennan alone may not be used
C2405-12-12 | C2405 | 12 BT - 12 FP Adapter Straight | MISSING | no Air-Way source (Air-Way has no compression / bite-type series; its test-point series 2101 / 2103 are metric test points, a different part); Brennan prints only V0318 / V0319 (flareless nut / sleeve) - and Brennan alone may not be used
C2405-12-12-M1 | C2405-M1 | 12 BT - 12 FP Adapter Straight (Body) | MISSING | no Air-Way source (Air-Way has no compression / bite-type series; its test-point series 2101 / 2103 are metric test points, a different part); Brennan prints only V0318 / V0319 (flareless nut / sleeve) - and Brennan alone may not be used
C2405-16-12 | C2405 | 16 BT - 12 FP Adapter Straight | MISSING | no Air-Way source (Air-Way has no compression / bite-type series; its test-point series 2101 / 2103 are metric test points, a different part); Brennan prints only V0318 / V0319 (flareless nut / sleeve) - and Brennan alone may not be used
C2405-16-12-M1 | C2405-M1 | 16 BT - 12 FP Adapter Straight (Body) | MISSING | no Air-Way source (Air-Way has no compression / bite-type series; its test-point series 2101 / 2103 are metric test points, a different part); Brennan prints only V0318 / V0319 (flareless nut / sleeve) - and Brennan alone may not be used
C2405-16-16 | C2405 | 16 BT - 16 FP Adapter Straight | MISSING | no Air-Way source (Air-Way has no compression / bite-type series; its test-point series 2101 / 2103 are metric test points, a different part); Brennan prints only V0318 / V0319 (flareless nut / sleeve) - and Brennan alone may not be used
C2405-16-16-M1 | C2405-M1 | 16 BT - 16 FP Adapter Straight (Body) | MISSING | no Air-Way source (Air-Way has no compression / bite-type series; its test-point series 2101 / 2103 are metric test points, a different part); Brennan prints only V0318 / V0319 (flareless nut / sleeve) - and Brennan alone may not be used
C2405-20-16 | C2405 | 20 BT - 16 FP Adapter Straight | MISSING | no Air-Way source (Air-Way has no compression / bite-type series; its test-point series 2101 / 2103 are metric test points, a different part); Brennan prints only V0318 / V0319 (flareless nut / sleeve) - and Brennan alone may not be used
C2405-20-16-M1 | C2405-M1 | 20 BT - 16 FP Adapter Straight (Body) | MISSING | no Air-Way source (Air-Way has no compression / bite-type series; its test-point series 2101 / 2103 are metric test points, a different part); Brennan prints only V0318 / V0319 (flareless nut / sleeve) - and Brennan alone may not be used
C2405-20-20 | C2405 | 20 BT - 20 FP Adapter Straight | MISSING | no Air-Way source (Air-Way has no compression / bite-type series; its test-point series 2101 / 2103 are metric test points, a different part); Brennan prints only V0318 / V0319 (flareless nut / sleeve) - and Brennan alone may not be used
C2405-20-20-M1 | C2405-M1 | 20 BT - 20 FP Adapter Straight (Body) | MISSING | no Air-Way source (Air-Way has no compression / bite-type series; its test-point series 2101 / 2103 are metric test points, a different part); Brennan prints only V0318 / V0319 (flareless nut / sleeve) - and Brennan alone may not be used
C2405-24-20 | C2405 | 24 BT - 20 FP Adapter Straight | MISSING | no Air-Way source (Air-Way has no compression / bite-type series; its test-point series 2101 / 2103 are metric test points, a different part); Brennan prints only V0318 / V0319 (flareless nut / sleeve) - and Brennan alone may not be used
C2405-24-20-M1 | C2405-M1 | 24 BT - 20 FP Adapter Straight (Body) | MISSING | no Air-Way source (Air-Way has no compression / bite-type series; its test-point series 2101 / 2103 are metric test points, a different part); Brennan prints only V0318 / V0319 (flareless nut / sleeve) - and Brennan alone may not be used
C2405-24-24 | C2405 | 24 BT - 24 FP Adapter Straight | MISSING | no Air-Way source (Air-Way has no compression / bite-type series; its test-point series 2101 / 2103 are metric test points, a different part); Brennan prints only V0318 / V0319 (flareless nut / sleeve) - and Brennan alone may not be used
C2405-24-24-M1 | C2405-M1 | 24 BT - 24 FP Adapter Straight (Body) | MISSING | no Air-Way source (Air-Way has no compression / bite-type series; its test-point series 2101 / 2103 are metric test points, a different part); Brennan prints only V0318 / V0319 (flareless nut / sleeve) - and Brennan alone may not be used
C2405-32-32 | C2405 | 32 BT - 32 FP Adapter Straight | MISSING | no Air-Way source (Air-Way has no compression / bite-type series; its test-point series 2101 / 2103 are metric test points, a different part); Brennan prints only V0318 / V0319 (flareless nut / sleeve) - and Brennan alone may not be used
C2405-32-32-M1 | C2405-M1 | 32 BT - 32 FP Adapter Straight (Body) | MISSING | no Air-Way source (Air-Way has no compression / bite-type series; its test-point series 2101 / 2103 are metric test points, a different part); Brennan prints only V0318 / V0319 (flareless nut / sleeve) - and Brennan alone may not be used
C2408-02 | C2408 | 02 Compression Plug | MISSING | no Air-Way source (Air-Way has no compression / bite-type series; its test-point series 2101 / 2103 are metric test points, a different part); Brennan prints only V0318 / V0319 (flareless nut / sleeve) - and Brennan alone may not be used
C2408-02-M1 | C2408-M1 | 02 Compression Plug (Body) | MISSING | no Air-Way source (Air-Way has no compression / bite-type series; its test-point series 2101 / 2103 are metric test points, a different part); Brennan prints only V0318 / V0319 (flareless nut / sleeve) - and Brennan alone may not be used
C2408-04 | C2408 | 04 Compression Plug | MISSING | no Air-Way source (Air-Way has no compression / bite-type series; its test-point series 2101 / 2103 are metric test points, a different part); Brennan prints only V0318 / V0319 (flareless nut / sleeve) - and Brennan alone may not be used
C2408-04-M1 | C2408-M1 | 04 Compression Plug (Body) | MISSING | no Air-Way source (Air-Way has no compression / bite-type series; its test-point series 2101 / 2103 are metric test points, a different part); Brennan prints only V0318 / V0319 (flareless nut / sleeve) - and Brennan alone may not be used
C2408-06 | C2408 | 06 Compression Plug | MISSING | no Air-Way source (Air-Way has no compression / bite-type series; its test-point series 2101 / 2103 are metric test points, a different part); Brennan prints only V0318 / V0319 (flareless nut / sleeve) - and Brennan alone may not be used
C2408-06-M1 | C2408-M1 | 06 Compression Plug (Body) | MISSING | no Air-Way source (Air-Way has no compression / bite-type series; its test-point series 2101 / 2103 are metric test points, a different part); Brennan prints only V0318 / V0319 (flareless nut / sleeve) - and Brennan alone may not be used
C2408-08 | C2408 | 08 Compression Plug | MISSING | no Air-Way source (Air-Way has no compression / bite-type series; its test-point series 2101 / 2103 are metric test points, a different part); Brennan prints only V0318 / V0319 (flareless nut / sleeve) - and Brennan alone may not be used
C2408-08-M1 | C2408-M1 | 08 Compression Plug (Body) | MISSING | no Air-Way source (Air-Way has no compression / bite-type series; its test-point series 2101 / 2103 are metric test points, a different part); Brennan prints only V0318 / V0319 (flareless nut / sleeve) - and Brennan alone may not be used
C2408-10 | C2408 | 10 Compression Plug | MISSING | no Air-Way source (Air-Way has no compression / bite-type series; its test-point series 2101 / 2103 are metric test points, a different part); Brennan prints only V0318 / V0319 (flareless nut / sleeve) - and Brennan alone may not be used
C2408-10-M1 | C2408-M1 | 10 Compression Plug (Body) | MISSING | no Air-Way source (Air-Way has no compression / bite-type series; its test-point series 2101 / 2103 are metric test points, a different part); Brennan prints only V0318 / V0319 (flareless nut / sleeve) - and Brennan alone may not be used
C2408-12 | C2408 | 12 Compression Plug | MISSING | no Air-Way source (Air-Way has no compression / bite-type series; its test-point series 2101 / 2103 are metric test points, a different part); Brennan prints only V0318 / V0319 (flareless nut / sleeve) - and Brennan alone may not be used
C2408-12-M1 | C2408-M1 | 12 Compression Plug (Body) | MISSING | no Air-Way source (Air-Way has no compression / bite-type series; its test-point series 2101 / 2103 are metric test points, a different part); Brennan prints only V0318 / V0319 (flareless nut / sleeve) - and Brennan alone may not be used
C2408-16 | C2408 | 16 Compression Plug | MISSING | no Air-Way source (Air-Way has no compression / bite-type series; its test-point series 2101 / 2103 are metric test points, a different part); Brennan prints only V0318 / V0319 (flareless nut / sleeve) - and Brennan alone may not be used
C2408-16-M1 | C2408-M1 | 16 Compression Plug (Body) | MISSING | no Air-Way source (Air-Way has no compression / bite-type series; its test-point series 2101 / 2103 are metric test points, a different part); Brennan prints only V0318 / V0319 (flareless nut / sleeve) - and Brennan alone may not be used
C2408-20 | C2408 | 20 Compression Plug | MISSING | no Air-Way source (Air-Way has no compression / bite-type series; its test-point series 2101 / 2103 are metric test points, a different part); Brennan prints only V0318 / V0319 (flareless nut / sleeve) - and Brennan alone may not be used
C2408-20-M1 | C2408-M1 | 20 Compression Plug (Body) | MISSING | no Air-Way source (Air-Way has no compression / bite-type series; its test-point series 2101 / 2103 are metric test points, a different part); Brennan prints only V0318 / V0319 (flareless nut / sleeve) - and Brennan alone may not be used
C2408-24 | C2408 | 24 Compression Plug | MISSING | no Air-Way source (Air-Way has no compression / bite-type series; its test-point series 2101 / 2103 are metric test points, a different part); Brennan prints only V0318 / V0319 (flareless nut / sleeve) - and Brennan alone may not be used
C2408-24-M1 | C2408-M1 | 24 Compression Plug (Body) | MISSING | no Air-Way source (Air-Way has no compression / bite-type series; its test-point series 2101 / 2103 are metric test points, a different part); Brennan prints only V0318 / V0319 (flareless nut / sleeve) - and Brennan alone may not be used
C2408-32 | C2408 | 32 Compression Plug | MISSING | no Air-Way source (Air-Way has no compression / bite-type series; its test-point series 2101 / 2103 are metric test points, a different part); Brennan prints only V0318 / V0319 (flareless nut / sleeve) - and Brennan alone may not be used
C2408-32-M1 | C2408-M1 | 32 Compression Plug (Body) | MISSING | no Air-Way source (Air-Way has no compression / bite-type series; its test-point series 2101 / 2103 are metric test points, a different part); Brennan prints only V0318 / V0319 (flareless nut / sleeve) - and Brennan alone may not be used
C2500-02-02-FG | C2500 | 02 BT - 02 BT 90° Elbow Forged | MISSING | no Air-Way source (Air-Way has no compression / bite-type series; its test-point series 2101 / 2103 are metric test points, a different part); Brennan prints only V0318 / V0319 (flareless nut / sleeve) - and Brennan alone may not be used
C2500-02-02-FG-M1 | C2500-M1 | 02 BT - 02 BT 90° Elbow Forged (Body) | MISSING | no Air-Way source (Air-Way has no compression / bite-type series; its test-point series 2101 / 2103 are metric test points, a different part); Brennan prints only V0318 / V0319 (flareless nut / sleeve) - and Brennan alone may not be used
C2500-04-04-FG | C2500 | 04 BT - 04 BT 90° Elbow Forged | MISSING | no Air-Way source (Air-Way has no compression / bite-type series; its test-point series 2101 / 2103 are metric test points, a different part); Brennan prints only V0318 / V0319 (flareless nut / sleeve) - and Brennan alone may not be used
C2500-04-04-FG-M1 | C2500-M1 | 04 BT - 04 BT 90° Elbow Forged (Body) | MISSING | no Air-Way source (Air-Way has no compression / bite-type series; its test-point series 2101 / 2103 are metric test points, a different part); Brennan prints only V0318 / V0319 (flareless nut / sleeve) - and Brennan alone may not be used
C2500-06-06-FG | C2500 | 06 BT - 06 BT 90° Elbow Forged | MISSING | no Air-Way source (Air-Way has no compression / bite-type series; its test-point series 2101 / 2103 are metric test points, a different part); Brennan prints only V0318 / V0319 (flareless nut / sleeve) - and Brennan alone may not be used
C2500-06-06-FG-M1 | C2500-M1 | 06 BT - 06 BT 90° Elbow Forged (Body) | MISSING | no Air-Way source (Air-Way has no compression / bite-type series; its test-point series 2101 / 2103 are metric test points, a different part); Brennan prints only V0318 / V0319 (flareless nut / sleeve) - and Brennan alone may not be used
C2500-08-08-FG | C2500 | 08 BT - 08 BT 90° Elbow Forged | MISSING | no Air-Way source (Air-Way has no compression / bite-type series; its test-point series 2101 / 2103 are metric test points, a different part); Brennan prints only V0318 / V0319 (flareless nut / sleeve) - and Brennan alone may not be used
C2500-08-08-FG-M1 | C2500-M1 | 08 BT - 08 BT 90° Elbow Forged (Body) | MISSING | no Air-Way source (Air-Way has no compression / bite-type series; its test-point series 2101 / 2103 are metric test points, a different part); Brennan prints only V0318 / V0319 (flareless nut / sleeve) - and Brennan alone may not be used
C2500-12-12-FG | C2500 | 12 BT - 12 BT 90° Elbow Forged | MISSING | no Air-Way source (Air-Way has no compression / bite-type series; its test-point series 2101 / 2103 are metric test points, a different part); Brennan prints only V0318 / V0319 (flareless nut / sleeve) - and Brennan alone may not be used
C2500-12-12-FG-M1 | C2500-M1 | 12 BT - 12 BT 90° Elbow Forged (Body) | MISSING | no Air-Way source (Air-Way has no compression / bite-type series; its test-point series 2101 / 2103 are metric test points, a different part); Brennan prints only V0318 / V0319 (flareless nut / sleeve) - and Brennan alone may not be used
C2500-16-16-FG | C2500 | 16 BT - 16 BT 90° Elbow Forged | MISSING | no Air-Way source (Air-Way has no compression / bite-type series; its test-point series 2101 / 2103 are metric test points, a different part); Brennan prints only V0318 / V0319 (flareless nut / sleeve) - and Brennan alone may not be used
C2500-16-16-FG-M1 | C2500-M1 | 16 BT - 16 BT 90° Elbow Forged (Body) | MISSING | no Air-Way source (Air-Way has no compression / bite-type series; its test-point series 2101 / 2103 are metric test points, a different part); Brennan prints only V0318 / V0319 (flareless nut / sleeve) - and Brennan alone may not be used
C2500-20-20-FG | C2500 | 20 BT - 20 BT 90° Elbow Forged | MISSING | no Air-Way source (Air-Way has no compression / bite-type series; its test-point series 2101 / 2103 are metric test points, a different part); Brennan prints only V0318 / V0319 (flareless nut / sleeve) - and Brennan alone may not be used
C2500-20-20-FG-M1 | C2500-M1 | 20 BT - 20 BT 90° Elbow Forged (Body) | MISSING | no Air-Way source (Air-Way has no compression / bite-type series; its test-point series 2101 / 2103 are metric test points, a different part); Brennan prints only V0318 / V0319 (flareless nut / sleeve) - and Brennan alone may not be used
C2500-24-24-FG | C2500 | 24 BT - 24 BT 90° Elbow Forged | MISSING | no Air-Way source (Air-Way has no compression / bite-type series; its test-point series 2101 / 2103 are metric test points, a different part); Brennan prints only V0318 / V0319 (flareless nut / sleeve) - and Brennan alone may not be used
C2500-24-24-FG-M1 | C2500-M1 | 24 BT - 24 BT 90° Elbow Forged (Body) | MISSING | no Air-Way source (Air-Way has no compression / bite-type series; its test-point series 2101 / 2103 are metric test points, a different part); Brennan prints only V0318 / V0319 (flareless nut / sleeve) - and Brennan alone may not be used
C2500-32-32-FG | C2500 | 32 BT - 32 BT 90° Elbow Forged | MISSING | no Air-Way source (Air-Way has no compression / bite-type series; its test-point series 2101 / 2103 are metric test points, a different part); Brennan prints only V0318 / V0319 (flareless nut / sleeve) - and Brennan alone may not be used
C2500-32-32-FG-M1 | C2500-M1 | 32 BT - 32 BT 90° Elbow Forged (Body) | MISSING | no Air-Way source (Air-Way has no compression / bite-type series; its test-point series 2101 / 2103 are metric test points, a different part); Brennan prints only V0318 / V0319 (flareless nut / sleeve) - and Brennan alone may not be used
C2501-02-02-FG | C2501 | 02 BT - 02 MP 90° Elbow Forged | MISSING | no Air-Way source (Air-Way has no compression / bite-type series; its test-point series 2101 / 2103 are metric test points, a different part); Brennan prints only V0318 / V0319 (flareless nut / sleeve) - and Brennan alone may not be used
C2501-02-02-FG-M1 | C2501-M1 | 02 BT - 02 MP 90° Elbow Forged (Body) | MISSING | no Air-Way source (Air-Way has no compression / bite-type series; its test-point series 2101 / 2103 are metric test points, a different part); Brennan prints only V0318 / V0319 (flareless nut / sleeve) - and Brennan alone may not be used
C2501-04-02-FG | C2501 | 04 BT - 02 MP 90° Elbow Forged | MISSING | no Air-Way source (Air-Way has no compression / bite-type series; its test-point series 2101 / 2103 are metric test points, a different part); Brennan prints only V0318 / V0319 (flareless nut / sleeve) - and Brennan alone may not be used
C2501-04-02-FG-M1 | C2501-M1 | 04 BT - 02 MP 90° Elbow Forged (Body) | MISSING | no Air-Way source (Air-Way has no compression / bite-type series; its test-point series 2101 / 2103 are metric test points, a different part); Brennan prints only V0318 / V0319 (flareless nut / sleeve) - and Brennan alone may not be used
C2501-04-04-FG | C2501 | 04 BT - 04 MP 90° Elbow Forged | MISSING | no Air-Way source (Air-Way has no compression / bite-type series; its test-point series 2101 / 2103 are metric test points, a different part); Brennan prints only V0318 / V0319 (flareless nut / sleeve) - and Brennan alone may not be used
C2501-04-04-FG-M1 | C2501-M1 | 04 BT - 04 MP 90° Elbow Forged (Body) | MISSING | no Air-Way source (Air-Way has no compression / bite-type series; its test-point series 2101 / 2103 are metric test points, a different part); Brennan prints only V0318 / V0319 (flareless nut / sleeve) - and Brennan alone may not be used
C2501-04-06-FG | C2501 | 04 BT - 06 MP 90° Elbow Forged | MISSING | no Air-Way source (Air-Way has no compression / bite-type series; its test-point series 2101 / 2103 are metric test points, a different part); Brennan prints only V0318 / V0319 (flareless nut / sleeve) - and Brennan alone may not be used
C2501-04-06-FG-M1 | C2501-M1 | 04 BT - 06 MP 90° Elbow Forged (Body) | MISSING | no Air-Way source (Air-Way has no compression / bite-type series; its test-point series 2101 / 2103 are metric test points, a different part); Brennan prints only V0318 / V0319 (flareless nut / sleeve) - and Brennan alone may not be used
C2501-06-02-FG | C2501 | 06 BT - 02 MP 90° Elbow Forged | MISSING | no Air-Way source (Air-Way has no compression / bite-type series; its test-point series 2101 / 2103 are metric test points, a different part); Brennan prints only V0318 / V0319 (flareless nut / sleeve) - and Brennan alone may not be used
C2501-06-02-FG-M1 | C2501-M1 | 06 BT - 02 MP 90° Elbow Forged (Body) | MISSING | no Air-Way source (Air-Way has no compression / bite-type series; its test-point series 2101 / 2103 are metric test points, a different part); Brennan prints only V0318 / V0319 (flareless nut / sleeve) - and Brennan alone may not be used
C2501-06-04-FG | C2501 | 06 BT - 04 MP 90° Elbow Forged | MISSING | no Air-Way source (Air-Way has no compression / bite-type series; its test-point series 2101 / 2103 are metric test points, a different part); Brennan prints only V0318 / V0319 (flareless nut / sleeve) - and Brennan alone may not be used
C2501-06-04-FG-M1 | C2501-M1 | 06 BT - 04 MP 90° Elbow Forged (Body) | MISSING | no Air-Way source (Air-Way has no compression / bite-type series; its test-point series 2101 / 2103 are metric test points, a different part); Brennan prints only V0318 / V0319 (flareless nut / sleeve) - and Brennan alone may not be used
C2501-06-06-FG | C2501 | 06 BT - 06 MP 90° Elbow Forged | MISSING | no Air-Way source (Air-Way has no compression / bite-type series; its test-point series 2101 / 2103 are metric test points, a different part); Brennan prints only V0318 / V0319 (flareless nut / sleeve) - and Brennan alone may not be used
C2501-06-06-FG-M1 | C2501-M1 | 06 BT - 06 MP 90° Elbow Forged (Body) | MISSING | no Air-Way source (Air-Way has no compression / bite-type series; its test-point series 2101 / 2103 are metric test points, a different part); Brennan prints only V0318 / V0319 (flareless nut / sleeve) - and Brennan alone may not be used
C2501-06-08-FG | C2501 | 06 BT - 08 MP 90° Elbow Forged | MISSING | no Air-Way source (Air-Way has no compression / bite-type series; its test-point series 2101 / 2103 are metric test points, a different part); Brennan prints only V0318 / V0319 (flareless nut / sleeve) - and Brennan alone may not be used
C2501-06-08-FG-M1 | C2501-M1 | 06 BT - 08 MP 90° Elbow Forged (Body) | MISSING | no Air-Way source (Air-Way has no compression / bite-type series; its test-point series 2101 / 2103 are metric test points, a different part); Brennan prints only V0318 / V0319 (flareless nut / sleeve) - and Brennan alone may not be used
C2501-08-04-FG | C2501 | 08 BT - 04 MP 90° Elbow Forged | MISSING | no Air-Way source (Air-Way has no compression / bite-type series; its test-point series 2101 / 2103 are metric test points, a different part); Brennan prints only V0318 / V0319 (flareless nut / sleeve) - and Brennan alone may not be used
C2501-08-04-FG-M1 | C2501-M1 | 08 BT - 04 MP 90° Elbow Forged (Body) | MISSING | no Air-Way source (Air-Way has no compression / bite-type series; its test-point series 2101 / 2103 are metric test points, a different part); Brennan prints only V0318 / V0319 (flareless nut / sleeve) - and Brennan alone may not be used
C2501-08-06-FG | C2501 | 08 BT - 06 MP 90° Elbow Forged | MISSING | no Air-Way source (Air-Way has no compression / bite-type series; its test-point series 2101 / 2103 are metric test points, a different part); Brennan prints only V0318 / V0319 (flareless nut / sleeve) - and Brennan alone may not be used
C2501-08-06-FG-M1 | C2501-M1 | 08 BT - 06 MP 90° Elbow Forged (Body) | MISSING | no Air-Way source (Air-Way has no compression / bite-type series; its test-point series 2101 / 2103 are metric test points, a different part); Brennan prints only V0318 / V0319 (flareless nut / sleeve) - and Brennan alone may not be used
C2501-08-08-FG | C2501 | 08 BT - 08 MP 90° Elbow Forged | MISSING | no Air-Way source (Air-Way has no compression / bite-type series; its test-point series 2101 / 2103 are metric test points, a different part); Brennan prints only V0318 / V0319 (flareless nut / sleeve) - and Brennan alone may not be used
C2501-08-08-FG-M1 | C2501-M1 | 08 BT - 08 MP 90° Elbow Forged (Body) | MISSING | no Air-Way source (Air-Way has no compression / bite-type series; its test-point series 2101 / 2103 are metric test points, a different part); Brennan prints only V0318 / V0319 (flareless nut / sleeve) - and Brennan alone may not be used
C2501-10-06-FG | C2501 | 10 BT - 06 MP 90° Elbow Forged | MISSING | no Air-Way source (Air-Way has no compression / bite-type series; its test-point series 2101 / 2103 are metric test points, a different part); Brennan prints only V0318 / V0319 (flareless nut / sleeve) - and Brennan alone may not be used
C2501-10-06-FG-M1 | C2501-M1 | 10 BT - 06 MP 90° Elbow Forged (Body) | MISSING | no Air-Way source (Air-Way has no compression / bite-type series; its test-point series 2101 / 2103 are metric test points, a different part); Brennan prints only V0318 / V0319 (flareless nut / sleeve) - and Brennan alone may not be used
C2501-10-08-FG | C2501 | 10 BT - 08 MP 90° Elbow Forged | MISSING | no Air-Way source (Air-Way has no compression / bite-type series; its test-point series 2101 / 2103 are metric test points, a different part); Brennan prints only V0318 / V0319 (flareless nut / sleeve) - and Brennan alone may not be used
C2501-10-08-FG-M1 | C2501-M1 | 10 BT - 08 MP 90° Elbow Forged (Body) | MISSING | no Air-Way source (Air-Way has no compression / bite-type series; its test-point series 2101 / 2103 are metric test points, a different part); Brennan prints only V0318 / V0319 (flareless nut / sleeve) - and Brennan alone may not be used
C2501-12-08-FG | C2501 | 12 BT - 08 MP 90° Elbow Forged | MISSING | no Air-Way source (Air-Way has no compression / bite-type series; its test-point series 2101 / 2103 are metric test points, a different part); Brennan prints only V0318 / V0319 (flareless nut / sleeve) - and Brennan alone may not be used
C2501-12-08-FG-M1 | C2501-M1 | 12 BT - 08 MP 90° Elbow Forged (Body) | MISSING | no Air-Way source (Air-Way has no compression / bite-type series; its test-point series 2101 / 2103 are metric test points, a different part); Brennan prints only V0318 / V0319 (flareless nut / sleeve) - and Brennan alone may not be used
C2501-12-12-FG | C2501 | 12 BT - 12 MP 90° Elbow Forged | MISSING | no Air-Way source (Air-Way has no compression / bite-type series; its test-point series 2101 / 2103 are metric test points, a different part); Brennan prints only V0318 / V0319 (flareless nut / sleeve) - and Brennan alone may not be used
C2501-12-12-FG-M1 | C2501-M1 | 12 BT - 12 MP 90° Elbow Forged (Body) | MISSING | no Air-Way source (Air-Way has no compression / bite-type series; its test-point series 2101 / 2103 are metric test points, a different part); Brennan prints only V0318 / V0319 (flareless nut / sleeve) - and Brennan alone may not be used
C2501-16-12-FG | C2501 | 16 BT - 12 MP 90° Elbow Forged | MISSING | no Air-Way source (Air-Way has no compression / bite-type series; its test-point series 2101 / 2103 are metric test points, a different part); Brennan prints only V0318 / V0319 (flareless nut / sleeve) - and Brennan alone may not be used
C2501-16-12-FG-M1 | C2501-M1 | 16 BT - 12 MP 90° Elbow Forged (Body) | MISSING | no Air-Way source (Air-Way has no compression / bite-type series; its test-point series 2101 / 2103 are metric test points, a different part); Brennan prints only V0318 / V0319 (flareless nut / sleeve) - and Brennan alone may not be used
C2501-16-16-FG | C2501 | 16 BT - 16 MP 90° Elbow Forged | MISSING | no Air-Way source (Air-Way has no compression / bite-type series; its test-point series 2101 / 2103 are metric test points, a different part); Brennan prints only V0318 / V0319 (flareless nut / sleeve) - and Brennan alone may not be used
C2501-16-16-FG-M1 | C2501-M1 | 16 BT - 16 MP 90° Elbow Forged (Body) | MISSING | no Air-Way source (Air-Way has no compression / bite-type series; its test-point series 2101 / 2103 are metric test points, a different part); Brennan prints only V0318 / V0319 (flareless nut / sleeve) - and Brennan alone may not be used
C2501-20-16-FG | C2501 | 20 BT - 16 MP 90° Elbow Forged | MISSING | no Air-Way source (Air-Way has no compression / bite-type series; its test-point series 2101 / 2103 are metric test points, a different part); Brennan prints only V0318 / V0319 (flareless nut / sleeve) - and Brennan alone may not be used
C2501-20-16-FG-M1 | C2501-M1 | 20 BT - 16 MP 90° Elbow Forged (Body) | MISSING | no Air-Way source (Air-Way has no compression / bite-type series; its test-point series 2101 / 2103 are metric test points, a different part); Brennan prints only V0318 / V0319 (flareless nut / sleeve) - and Brennan alone may not be used
C2501-20-20-FG | C2501 | 20 BT - 20 MP 90° Elbow Forged | MISSING | no Air-Way source (Air-Way has no compression / bite-type series; its test-point series 2101 / 2103 are metric test points, a different part); Brennan prints only V0318 / V0319 (flareless nut / sleeve) - and Brennan alone may not be used
C2501-20-20-FG-M1 | C2501-M1 | 20 BT - 20 MP 90° Elbow Forged (Body) | MISSING | no Air-Way source (Air-Way has no compression / bite-type series; its test-point series 2101 / 2103 are metric test points, a different part); Brennan prints only V0318 / V0319 (flareless nut / sleeve) - and Brennan alone may not be used
C2501-24-20-FG | C2501 | 24 BT - 20 MP 90° Elbow Forged | MISSING | no Air-Way source (Air-Way has no compression / bite-type series; its test-point series 2101 / 2103 are metric test points, a different part); Brennan prints only V0318 / V0319 (flareless nut / sleeve) - and Brennan alone may not be used
C2501-24-20-FG-M1 | C2501-M1 | 24 BT - 20 MP 90° Elbow Forged (Body) | MISSING | no Air-Way source (Air-Way has no compression / bite-type series; its test-point series 2101 / 2103 are metric test points, a different part); Brennan prints only V0318 / V0319 (flareless nut / sleeve) - and Brennan alone may not be used
C2501-24-24-FG | C2501 | 24 BT - 24 MP 90° Elbow Forged | MISSING | no Air-Way source (Air-Way has no compression / bite-type series; its test-point series 2101 / 2103 are metric test points, a different part); Brennan prints only V0318 / V0319 (flareless nut / sleeve) - and Brennan alone may not be used
C2501-24-24-FG-M1 | C2501-M1 | 24 BT - 24 MP 90° Elbow Forged (Body) | MISSING | no Air-Way source (Air-Way has no compression / bite-type series; its test-point series 2101 / 2103 are metric test points, a different part); Brennan prints only V0318 / V0319 (flareless nut / sleeve) - and Brennan alone may not be used
C2501-32-32-FG | C2501 | 32 BT - 32 MP 90° Elbow Forged | MISSING | no Air-Way source (Air-Way has no compression / bite-type series; its test-point series 2101 / 2103 are metric test points, a different part); Brennan prints only V0318 / V0319 (flareless nut / sleeve) - and Brennan alone may not be used
C2501-32-32-FG-M1 | C2501-M1 | 32 BT - 32 MP 90° Elbow Forged (Body) | MISSING | no Air-Way source (Air-Way has no compression / bite-type series; its test-point series 2101 / 2103 are metric test points, a different part); Brennan prints only V0318 / V0319 (flareless nut / sleeve) - and Brennan alone may not be used
C2502-04-02-FG | C2502 | 04 BT - 02 FP 90° Elbow Forged | MISSING | no Air-Way source (Air-Way has no compression / bite-type series; its test-point series 2101 / 2103 are metric test points, a different part); Brennan prints only V0318 / V0319 (flareless nut / sleeve) - and Brennan alone may not be used
C2502-04-02-FG-M1 | C2502-M1 | 04 BT - 02 FP 90° Elbow Forged (Body) | MISSING | no Air-Way source (Air-Way has no compression / bite-type series; its test-point series 2101 / 2103 are metric test points, a different part); Brennan prints only V0318 / V0319 (flareless nut / sleeve) - and Brennan alone may not be used
C2502-04-04-FG | C2502 | 04 BT - 04 FP 90° Elbow Forged | MISSING | no Air-Way source (Air-Way has no compression / bite-type series; its test-point series 2101 / 2103 are metric test points, a different part); Brennan prints only V0318 / V0319 (flareless nut / sleeve) - and Brennan alone may not be used
C2502-04-04-FG-M1 | C2502-M1 | 04 BT - 04 FP 90° Elbow Forged (Body) | MISSING | no Air-Way source (Air-Way has no compression / bite-type series; its test-point series 2101 / 2103 are metric test points, a different part); Brennan prints only V0318 / V0319 (flareless nut / sleeve) - and Brennan alone may not be used
C2502-06-04-FG | C2502 | 06 BT - 04 FP 90° Elbow Forged | MISSING | no Air-Way source (Air-Way has no compression / bite-type series; its test-point series 2101 / 2103 are metric test points, a different part); Brennan prints only V0318 / V0319 (flareless nut / sleeve) - and Brennan alone may not be used
C2502-06-04-FG-M1 | C2502-M1 | 06 BT - 04 FP 90° Elbow Forged (Body) | MISSING | no Air-Way source (Air-Way has no compression / bite-type series; its test-point series 2101 / 2103 are metric test points, a different part); Brennan prints only V0318 / V0319 (flareless nut / sleeve) - and Brennan alone may not be used
C2502-06-06-FG | C2502 | 06 BT - 06 FP 90° Elbow Forged | MISSING | no Air-Way source (Air-Way has no compression / bite-type series; its test-point series 2101 / 2103 are metric test points, a different part); Brennan prints only V0318 / V0319 (flareless nut / sleeve) - and Brennan alone may not be used
C2502-06-06-FG-M1 | C2502-M1 | 06 BT - 06 FP 90° Elbow Forged (Body) | MISSING | no Air-Way source (Air-Way has no compression / bite-type series; its test-point series 2101 / 2103 are metric test points, a different part); Brennan prints only V0318 / V0319 (flareless nut / sleeve) - and Brennan alone may not be used
C2502-08-06-FG | C2502 | 08 BT - 06 FP 90° Elbow Forged | MISSING | no Air-Way source (Air-Way has no compression / bite-type series; its test-point series 2101 / 2103 are metric test points, a different part); Brennan prints only V0318 / V0319 (flareless nut / sleeve) - and Brennan alone may not be used
C2502-08-06-FG-M1 | C2502-M1 | 08 BT - 06 FP 90° Elbow Forged (Body) | MISSING | no Air-Way source (Air-Way has no compression / bite-type series; its test-point series 2101 / 2103 are metric test points, a different part); Brennan prints only V0318 / V0319 (flareless nut / sleeve) - and Brennan alone may not be used
C2502-08-08-FG | C2502 | 08 BT - 08 FP 90° Elbow Forged | MISSING | no Air-Way source (Air-Way has no compression / bite-type series; its test-point series 2101 / 2103 are metric test points, a different part); Brennan prints only V0318 / V0319 (flareless nut / sleeve) - and Brennan alone may not be used
C2502-08-08-FG-M1 | C2502-M1 | 08 BT - 08 FP 90° Elbow Forged (Body) | MISSING | no Air-Way source (Air-Way has no compression / bite-type series; its test-point series 2101 / 2103 are metric test points, a different part); Brennan prints only V0318 / V0319 (flareless nut / sleeve) - and Brennan alone may not be used
C2502-10-08-FG | C2502 | 10 BT - 08 FP 90° Elbow Forged | MISSING | no Air-Way source (Air-Way has no compression / bite-type series; its test-point series 2101 / 2103 are metric test points, a different part); Brennan prints only V0318 / V0319 (flareless nut / sleeve) - and Brennan alone may not be used
C2502-10-08-FG-M1 | C2502-M1 | 10 BT - 08 FP 90° Elbow Forged (Body) | MISSING | no Air-Way source (Air-Way has no compression / bite-type series; its test-point series 2101 / 2103 are metric test points, a different part); Brennan prints only V0318 / V0319 (flareless nut / sleeve) - and Brennan alone may not be used
C2502-12-08-FG | C2502 | 12 BT - 08 FP 90° Elbow Forged | MISSING | no Air-Way source (Air-Way has no compression / bite-type series; its test-point series 2101 / 2103 are metric test points, a different part); Brennan prints only V0318 / V0319 (flareless nut / sleeve) - and Brennan alone may not be used
C2502-12-08-FG-M1 | C2502-M1 | 12 BT - 08 FP 90° Elbow Forged (Body) | MISSING | no Air-Way source (Air-Way has no compression / bite-type series; its test-point series 2101 / 2103 are metric test points, a different part); Brennan prints only V0318 / V0319 (flareless nut / sleeve) - and Brennan alone may not be used
C2502-12-12-FG | C2502 | 12 BT - 12 FP 90° Elbow Forged | MISSING | no Air-Way source (Air-Way has no compression / bite-type series; its test-point series 2101 / 2103 are metric test points, a different part); Brennan prints only V0318 / V0319 (flareless nut / sleeve) - and Brennan alone may not be used
C2502-12-12-FG-M1 | C2502-M1 | 12 BT - 12 FP 90° Elbow Forged (Body) | MISSING | no Air-Way source (Air-Way has no compression / bite-type series; its test-point series 2101 / 2103 are metric test points, a different part); Brennan prints only V0318 / V0319 (flareless nut / sleeve) - and Brennan alone may not be used
C2502-16-12-FG | C2502 | 16 BT - 12 FP 90° Elbow Forged | MISSING | no Air-Way source (Air-Way has no compression / bite-type series; its test-point series 2101 / 2103 are metric test points, a different part); Brennan prints only V0318 / V0319 (flareless nut / sleeve) - and Brennan alone may not be used
C2502-16-12-FG-M1 | C2502-M1 | 16 BT - 12 FP 90° Elbow Forged (Body) | MISSING | no Air-Way source (Air-Way has no compression / bite-type series; its test-point series 2101 / 2103 are metric test points, a different part); Brennan prints only V0318 / V0319 (flareless nut / sleeve) - and Brennan alone may not be used
C2502-16-16-FG | C2502 | 16 BT - 16 FP 90° Elbow Forged | MISSING | no Air-Way source (Air-Way has no compression / bite-type series; its test-point series 2101 / 2103 are metric test points, a different part); Brennan prints only V0318 / V0319 (flareless nut / sleeve) - and Brennan alone may not be used
C2502-16-16-FG-M1 | C2502-M1 | 16 BT - 16 FP 90° Elbow Forged (Body) | MISSING | no Air-Way source (Air-Way has no compression / bite-type series; its test-point series 2101 / 2103 are metric test points, a different part); Brennan prints only V0318 / V0319 (flareless nut / sleeve) - and Brennan alone may not be used
C2502-20-16-FG | C2502 | 20 BT - 16 FP 90° Elbow Forged | MISSING | no Air-Way source (Air-Way has no compression / bite-type series; its test-point series 2101 / 2103 are metric test points, a different part); Brennan prints only V0318 / V0319 (flareless nut / sleeve) - and Brennan alone may not be used
C2502-20-16-FG-M1 | C2502-M1 | 20 BT - 16 FP 90° Elbow Forged (Body) | MISSING | no Air-Way source (Air-Way has no compression / bite-type series; its test-point series 2101 / 2103 are metric test points, a different part); Brennan prints only V0318 / V0319 (flareless nut / sleeve) - and Brennan alone may not be used
C2502-20-20-FG | C2502 | 20 BT - 20 FP 90° Elbow Forged | MISSING | no Air-Way source (Air-Way has no compression / bite-type series; its test-point series 2101 / 2103 are metric test points, a different part); Brennan prints only V0318 / V0319 (flareless nut / sleeve) - and Brennan alone may not be used
C2502-20-20-FG-M1 | C2502-M1 | 20 BT - 20 FP 90° Elbow Forged (Body) | MISSING | no Air-Way source (Air-Way has no compression / bite-type series; its test-point series 2101 / 2103 are metric test points, a different part); Brennan prints only V0318 / V0319 (flareless nut / sleeve) - and Brennan alone may not be used
C2502-24-20-FG | C2502 | 24 BT - 20 FP 90° Elbow Forged | MISSING | no Air-Way source (Air-Way has no compression / bite-type series; its test-point series 2101 / 2103 are metric test points, a different part); Brennan prints only V0318 / V0319 (flareless nut / sleeve) - and Brennan alone may not be used
C2502-24-20-FG-M1 | C2502-M1 | 24 BT - 20 FP 90° Elbow Forged (Body) | MISSING | no Air-Way source (Air-Way has no compression / bite-type series; its test-point series 2101 / 2103 are metric test points, a different part); Brennan prints only V0318 / V0319 (flareless nut / sleeve) - and Brennan alone may not be used
C2502-24-24-FG | C2502 | 24 BT - 24 FP 90° Elbow Forged | MISSING | no Air-Way source (Air-Way has no compression / bite-type series; its test-point series 2101 / 2103 are metric test points, a different part); Brennan prints only V0318 / V0319 (flareless nut / sleeve) - and Brennan alone may not be used
C2502-24-24-FG-M1 | C2502-M1 | 24 BT - 24 FP 90° Elbow Forged (Body) | MISSING | no Air-Way source (Air-Way has no compression / bite-type series; its test-point series 2101 / 2103 are metric test points, a different part); Brennan prints only V0318 / V0319 (flareless nut / sleeve) - and Brennan alone may not be used
C2502-32-32-FG | C2502 | 32 BT - 32 FP 90° Elbow Forged | MISSING | no Air-Way source (Air-Way has no compression / bite-type series; its test-point series 2101 / 2103 are metric test points, a different part); Brennan prints only V0318 / V0319 (flareless nut / sleeve) - and Brennan alone may not be used
C2502-32-32-FG-M1 | C2502-M1 | 32 BT - 32 FP 90° Elbow Forged (Body) | MISSING | no Air-Way source (Air-Way has no compression / bite-type series; its test-point series 2101 / 2103 are metric test points, a different part); Brennan prints only V0318 / V0319 (flareless nut / sleeve) - and Brennan alone may not be used
C2601-04-04-04-FG | C2601 | 04 BT - 04 BT - 04 MP Branch Tee Forged | MISSING | no Air-Way source (Air-Way has no compression / bite-type series; its test-point series 2101 / 2103 are metric test points, a different part); Brennan prints only V0318 / V0319 (flareless nut / sleeve) - and Brennan alone may not be used
C2601-04-04-04-FG-M1 | C2601-M1 | 04 BT - 04 BT - 04 MP Branch Tee Forged (Body) | MISSING | no Air-Way source (Air-Way has no compression / bite-type series; its test-point series 2101 / 2103 are metric test points, a different part); Brennan prints only V0318 / V0319 (flareless nut / sleeve) - and Brennan alone may not be used
C2601-06-06-04-FG | C2601 | 06 BT - 06 BT - 04 MP Branch Tee Forged | MISSING | no Air-Way source (Air-Way has no compression / bite-type series; its test-point series 2101 / 2103 are metric test points, a different part); Brennan prints only V0318 / V0319 (flareless nut / sleeve) - and Brennan alone may not be used
C2601-06-06-04-FG-M1 | C2601-M1 | 06 BT - 06 BT - 04 MP Branch Tee Forged (Body) | MISSING | no Air-Way source (Air-Way has no compression / bite-type series; its test-point series 2101 / 2103 are metric test points, a different part); Brennan prints only V0318 / V0319 (flareless nut / sleeve) - and Brennan alone may not be used
C2601-06-06-06-FG | C2601 | 06 BT - 06 BT - 06 MP Branch Tee Forged | MISSING | no Air-Way source (Air-Way has no compression / bite-type series; its test-point series 2101 / 2103 are metric test points, a different part); Brennan prints only V0318 / V0319 (flareless nut / sleeve) - and Brennan alone may not be used
C2601-06-06-06-FG-M1 | C2601-M1 | 06 BT - 06 BT - 06 MP Branch Tee Forged (Body) | MISSING | no Air-Way source (Air-Way has no compression / bite-type series; its test-point series 2101 / 2103 are metric test points, a different part); Brennan prints only V0318 / V0319 (flareless nut / sleeve) - and Brennan alone may not be used
C2601-08-08-06-FG | C2601 | 08 BT - 08 BT - 06 MP Branch Tee Forged | MISSING | no Air-Way source (Air-Way has no compression / bite-type series; its test-point series 2101 / 2103 are metric test points, a different part); Brennan prints only V0318 / V0319 (flareless nut / sleeve) - and Brennan alone may not be used
C2601-08-08-06-FG-M1 | C2601-M1 | 08 BT - 08 BT - 06 MP Branch Tee Forged (Body) | MISSING | no Air-Way source (Air-Way has no compression / bite-type series; its test-point series 2101 / 2103 are metric test points, a different part); Brennan prints only V0318 / V0319 (flareless nut / sleeve) - and Brennan alone may not be used
C2601-08-08-08-FG | C2601 | 08 BT - 08 BT - 08 MP Branch Tee Forged | MISSING | no Air-Way source (Air-Way has no compression / bite-type series; its test-point series 2101 / 2103 are metric test points, a different part); Brennan prints only V0318 / V0319 (flareless nut / sleeve) - and Brennan alone may not be used
C2601-08-08-08-FG-M1 | C2601-M1 | 08 BT - 08 BT - 08 MP Branch Tee Forged (Body) | MISSING | no Air-Way source (Air-Way has no compression / bite-type series; its test-point series 2101 / 2103 are metric test points, a different part); Brennan prints only V0318 / V0319 (flareless nut / sleeve) - and Brennan alone may not be used
C2601-12-12-12-FG | C2601 | 12 BT - 12 BT - 12 MP Branch Tee Forged | MISSING | no Air-Way source (Air-Way has no compression / bite-type series; its test-point series 2101 / 2103 are metric test points, a different part); Brennan prints only V0318 / V0319 (flareless nut / sleeve) - and Brennan alone may not be used
C2601-12-12-12-FG-M1 | C2601-M1 | 12 BT - 12 BT - 12 MP Branch Tee Forged (Body) | MISSING | no Air-Way source (Air-Way has no compression / bite-type series; its test-point series 2101 / 2103 are metric test points, a different part); Brennan prints only V0318 / V0319 (flareless nut / sleeve) - and Brennan alone may not be used
C2601-16-16-16-FG | C2601 | 16 BT - 16 BT - 16 MP Branch Tee Forged | MISSING | no Air-Way source (Air-Way has no compression / bite-type series; its test-point series 2101 / 2103 are metric test points, a different part); Brennan prints only V0318 / V0319 (flareless nut / sleeve) - and Brennan alone may not be used
C2601-16-16-16-FG-M1 | C2601-M1 | 16 BT - 16 BT - 16 MP Branch Tee Forged (Body) | MISSING | no Air-Way source (Air-Way has no compression / bite-type series; its test-point series 2101 / 2103 are metric test points, a different part); Brennan prints only V0318 / V0319 (flareless nut / sleeve) - and Brennan alone may not be used
C2601-20-20-20-FG | C2601 | 20 BT - 20 BT - 20 MP Branch Tee Forged | MISSING | no Air-Way source (Air-Way has no compression / bite-type series; its test-point series 2101 / 2103 are metric test points, a different part); Brennan prints only V0318 / V0319 (flareless nut / sleeve) - and Brennan alone may not be used
C2601-20-20-20-FG-M1 | C2601-M1 | 20 BT - 20 BT - 20 MP Branch Tee Forged (Body) | MISSING | no Air-Way source (Air-Way has no compression / bite-type series; its test-point series 2101 / 2103 are metric test points, a different part); Brennan prints only V0318 / V0319 (flareless nut / sleeve) - and Brennan alone may not be used
C2601-24-24-24-FG | C2601 | 24 BT - 24 BT - 24 MP Branch Tee Forged | MISSING | no Air-Way source (Air-Way has no compression / bite-type series; its test-point series 2101 / 2103 are metric test points, a different part); Brennan prints only V0318 / V0319 (flareless nut / sleeve) - and Brennan alone may not be used
C2601-24-24-24-FG-M1 | C2601-M1 | 24 BT - 24 BT - 24 MP Branch Tee Forged (Body) | MISSING | no Air-Way source (Air-Way has no compression / bite-type series; its test-point series 2101 / 2103 are metric test points, a different part); Brennan prints only V0318 / V0319 (flareless nut / sleeve) - and Brennan alone may not be used
C2601-32-32-32-FG | C2601 | 32 BT - 32 BT - 32 MP Branch Tee Forged | MISSING | no Air-Way source (Air-Way has no compression / bite-type series; its test-point series 2101 / 2103 are metric test points, a different part); Brennan prints only V0318 / V0319 (flareless nut / sleeve) - and Brennan alone may not be used
C2601-32-32-32-FG-M1 | C2601-M1 | 32 BT - 32 BT - 32 MP Branch Tee Forged (Body) | MISSING | no Air-Way source (Air-Way has no compression / bite-type series; its test-point series 2101 / 2103 are metric test points, a different part); Brennan prints only V0318 / V0319 (flareless nut / sleeve) - and Brennan alone may not be used
C2705-04-02-M1 | C2705 | 04 BT - 02 FP Bulkhead Straight (Body) | MISSING | no Air-Way source (Air-Way has no compression / bite-type series; its test-point series 2101 / 2103 are metric test points, a different part); Brennan prints only V0318 / V0319 (flareless nut / sleeve) - and Brennan alone may not be used
C2705-LN-04-02 | C2705-LN | 04 BT - 02 FP Bulkhead Straight w/ Lock Nut | MISSING | no Air-Way source (Air-Way has no compression / bite-type series; its test-point series 2101 / 2103 are metric test points, a different part); Brennan prints only V0318 / V0319 (flareless nut / sleeve) - and Brennan alone may not be used
C6400-04-04-O | C6400 | 04 BT - 04 MORB Straight | MISSING | no Air-Way source (Air-Way has no compression / bite-type series; its test-point series 2101 / 2103 are metric test points, a different part); Brennan prints only V0318 / V0319 (flareless nut / sleeve) - and Brennan alone may not be used
C6400-04-04-O-M1 | C6400-M1 | 04 BT - 04 MORB Straight (Body) | MISSING | no Air-Way source (Air-Way has no compression / bite-type series; its test-point series 2101 / 2103 are metric test points, a different part); Brennan prints only V0318 / V0319 (flareless nut / sleeve) - and Brennan alone may not be used
C6400-06-06-O | C6400 | 06 BT - 06 MORB Straight | MISSING | no Air-Way source (Air-Way has no compression / bite-type series; its test-point series 2101 / 2103 are metric test points, a different part); Brennan prints only V0318 / V0319 (flareless nut / sleeve) - and Brennan alone may not be used
C6400-06-06-O-M1 | C6400-M1 | 06 BT - 06 MORB Straight (Body) | MISSING | no Air-Way source (Air-Way has no compression / bite-type series; its test-point series 2101 / 2103 are metric test points, a different part); Brennan prints only V0318 / V0319 (flareless nut / sleeve) - and Brennan alone may not be used
C6400-08-06-O | C6400 | 08 BT - 06 MORB Straight | MISSING | no Air-Way source (Air-Way has no compression / bite-type series; its test-point series 2101 / 2103 are metric test points, a different part); Brennan prints only V0318 / V0319 (flareless nut / sleeve) - and Brennan alone may not be used
C6400-08-06-O-M1 | C6400-M1 | 08 BT - 06 MORB Straight (Body) | MISSING | no Air-Way source (Air-Way has no compression / bite-type series; its test-point series 2101 / 2103 are metric test points, a different part); Brennan prints only V0318 / V0319 (flareless nut / sleeve) - and Brennan alone may not be used
C6400-08-08-O | C6400 | 08 BT - 08 MORB Straight | MISSING | no Air-Way source (Air-Way has no compression / bite-type series; its test-point series 2101 / 2103 are metric test points, a different part); Brennan prints only V0318 / V0319 (flareless nut / sleeve) - and Brennan alone may not be used
C6400-08-08-O-M1 | C6400-M1 | 08 BT - 08 MORB Straight (Body) | MISSING | no Air-Way source (Air-Way has no compression / bite-type series; its test-point series 2101 / 2103 are metric test points, a different part); Brennan prints only V0318 / V0319 (flareless nut / sleeve) - and Brennan alone may not be used
C6400-12-12-O | C6400 | 12 BT - 12 MORB Straight | MISSING | no Air-Way source (Air-Way has no compression / bite-type series; its test-point series 2101 / 2103 are metric test points, a different part); Brennan prints only V0318 / V0319 (flareless nut / sleeve) - and Brennan alone may not be used
C6400-12-12-O-M1 | C6400-M1 | 12 BT - 12 MORB Straight (Body) | MISSING | no Air-Way source (Air-Way has no compression / bite-type series; its test-point series 2101 / 2103 are metric test points, a different part); Brennan prints only V0318 / V0319 (flareless nut / sleeve) - and Brennan alone may not be used
C6400-16-16-O | C6400 | 16 BT - 16 MORB Straight | MISSING | no Air-Way source (Air-Way has no compression / bite-type series; its test-point series 2101 / 2103 are metric test points, a different part); Brennan prints only V0318 / V0319 (flareless nut / sleeve) - and Brennan alone may not be used
C6400-16-16-O-M1 | C6400-M1 | 16 BT - 16 MORB Straight (Body) | MISSING | no Air-Way source (Air-Way has no compression / bite-type series; its test-point series 2101 / 2103 are metric test points, a different part); Brennan prints only V0318 / V0319 (flareless nut / sleeve) - and Brennan alone may not be used
C6400-16-20-O | C6400 | 16 BT - 20 MORB Straight | MISSING | no Air-Way source (Air-Way has no compression / bite-type series; its test-point series 2101 / 2103 are metric test points, a different part); Brennan prints only V0318 / V0319 (flareless nut / sleeve) - and Brennan alone may not be used
C6400-16-20-O-M1 | C6400-M1 | 16 BT - 20 MORB Straight (Body) | MISSING | no Air-Way source (Air-Way has no compression / bite-type series; its test-point series 2101 / 2103 are metric test points, a different part); Brennan prints only V0318 / V0319 (flareless nut / sleeve) - and Brennan alone may not be used
C6400-20-20-O | C6400 | 20 BT - 20 MORB Straight | MISSING | no Air-Way source (Air-Way has no compression / bite-type series; its test-point series 2101 / 2103 are metric test points, a different part); Brennan prints only V0318 / V0319 (flareless nut / sleeve) - and Brennan alone may not be used
C6400-20-20-O-M1 | C6400-M1 | 20 BT - 20 MORB Straight (Body) | MISSING | no Air-Way source (Air-Way has no compression / bite-type series; its test-point series 2101 / 2103 are metric test points, a different part); Brennan prints only V0318 / V0319 (flareless nut / sleeve) - and Brennan alone may not be used
C6400-24-24-O | C6400 | 24 BT - 24 MORB Straight | MISSING | no Air-Way source (Air-Way has no compression / bite-type series; its test-point series 2101 / 2103 are metric test points, a different part); Brennan prints only V0318 / V0319 (flareless nut / sleeve) - and Brennan alone may not be used
C6400-24-24-O-M1 | C6400-M1 | 24 BT - 24 MORB Straight (Body) | MISSING | no Air-Way source (Air-Way has no compression / bite-type series; its test-point series 2101 / 2103 are metric test points, a different part); Brennan prints only V0318 / V0319 (flareless nut / sleeve) - and Brennan alone may not be used
C6400-32-32-O | C6400 | 32 BT - 32 MORB Straight | MISSING | no Air-Way source (Air-Way has no compression / bite-type series; its test-point series 2101 / 2103 are metric test points, a different part); Brennan prints only V0318 / V0319 (flareless nut / sleeve) - and Brennan alone may not be used
C6400-32-32-O-M1 | C6400-M1 | 32 BT - 32 MORB Straight (Body) | MISSING | no Air-Way source (Air-Way has no compression / bite-type series; its test-point series 2101 / 2103 are metric test points, a different part); Brennan prints only V0318 / V0319 (flareless nut / sleeve) - and Brennan alone may not be used
C6801-04-02-NWO-FG | C6801 | 04 BT - 02 MAORB 90° Elbow Forged | MISSING | no Air-Way source (Air-Way has no compression / bite-type series; its test-point series 2101 / 2103 are metric test points, a different part); Brennan prints only V0318 / V0319 (flareless nut / sleeve) - and Brennan alone may not be used
C6801-04-02-NWO-FG-M1 | C6801-M1 | 04 BT - 02 MAORB 90° Elbow Forged (Body) | MISSING | no Air-Way source (Air-Way has no compression / bite-type series; its test-point series 2101 / 2103 are metric test points, a different part); Brennan prints only V0318 / V0319 (flareless nut / sleeve) - and Brennan alone may not be used
C6801-04-04-NWO-FG | C6801 | 04 BT - 04 MAORB 90° Elbow Forged | MISSING | no Air-Way source (Air-Way has no compression / bite-type series; its test-point series 2101 / 2103 are metric test points, a different part); Brennan prints only V0318 / V0319 (flareless nut / sleeve) - and Brennan alone may not be used
C6801-04-04-NWO-FG-M1 | C6801-M1 | 04 BT - 04 MAORB 90° Elbow Forged (Body) | MISSING | no Air-Way source (Air-Way has no compression / bite-type series; its test-point series 2101 / 2103 are metric test points, a different part); Brennan prints only V0318 / V0319 (flareless nut / sleeve) - and Brennan alone may not be used
C6801-05-05-NWO-FG | C6801 | 05 BT - 05 MAORB 90° Elbow Forged | MISSING | no Air-Way source (Air-Way has no compression / bite-type series; its test-point series 2101 / 2103 are metric test points, a different part); Brennan prints only V0318 / V0319 (flareless nut / sleeve) - and Brennan alone may not be used
C6801-05-05-NWO-FG-M1 | C6801-M1 | 05 BT - 05 MAORB 90° Elbow Forged (Body) | MISSING | no Air-Way source (Air-Way has no compression / bite-type series; its test-point series 2101 / 2103 are metric test points, a different part); Brennan prints only V0318 / V0319 (flareless nut / sleeve) - and Brennan alone may not be used
C6801-06-04-NWO-FG | C6801 | 06 BT - 04 MAORB 90° Elbow Forged | MISSING | no Air-Way source (Air-Way has no compression / bite-type series; its test-point series 2101 / 2103 are metric test points, a different part); Brennan prints only V0318 / V0319 (flareless nut / sleeve) - and Brennan alone may not be used
C6801-06-04-NWO-FG-M1 | C6801-M1 | 06 BT - 04 MAORB 90° Elbow Forged (Body) | MISSING | no Air-Way source (Air-Way has no compression / bite-type series; its test-point series 2101 / 2103 are metric test points, a different part); Brennan prints only V0318 / V0319 (flareless nut / sleeve) - and Brennan alone may not be used
C6801-06-06-NWO-FG | C6801 | 06 BT - 06 MAORB 90° Elbow Forged | MISSING | no Air-Way source (Air-Way has no compression / bite-type series; its test-point series 2101 / 2103 are metric test points, a different part); Brennan prints only V0318 / V0319 (flareless nut / sleeve) - and Brennan alone may not be used
C6801-06-06-NWO-FG-M1 | C6801-M1 | 06 BT - 06 MAORB 90° Elbow Forged (Body) | MISSING | no Air-Way source (Air-Way has no compression / bite-type series; its test-point series 2101 / 2103 are metric test points, a different part); Brennan prints only V0318 / V0319 (flareless nut / sleeve) - and Brennan alone may not be used
C6801-08-06-NWO-FG-M1 | C6801-M1 | 08 BT - 06 MAORB 90° Elbow Forged (Body) | MISSING | no Air-Way source (Air-Way has no compression / bite-type series; its test-point series 2101 / 2103 are metric test points, a different part); Brennan prints only V0318 / V0319 (flareless nut / sleeve) - and Brennan alone may not be used
C6801-08-08-NWO-FG | C6801 | 08 BT - 08 MAORB 90° Elbow Forged | MISSING | no Air-Way source (Air-Way has no compression / bite-type series; its test-point series 2101 / 2103 are metric test points, a different part); Brennan prints only V0318 / V0319 (flareless nut / sleeve) - and Brennan alone may not be used
C6801-08-08-NWO-FG-M1 | C6801-M1 | 08 BT - 08 MAORB 90° Elbow Forged (Body) | MISSING | no Air-Way source (Air-Way has no compression / bite-type series; its test-point series 2101 / 2103 are metric test points, a different part); Brennan prints only V0318 / V0319 (flareless nut / sleeve) - and Brennan alone may not be used
C6801-12-08-NWO-FG | C6801 | 12 BT - 08 MAORB 90° Elbow Forged | MISSING | no Air-Way source (Air-Way has no compression / bite-type series; its test-point series 2101 / 2103 are metric test points, a different part); Brennan prints only V0318 / V0319 (flareless nut / sleeve) - and Brennan alone may not be used
C6801-12-08-NWO-FG-M1 | C6801-M1 | 12 BT - 08 MAORB 90° Elbow Forged (Body) | MISSING | no Air-Way source (Air-Way has no compression / bite-type series; its test-point series 2101 / 2103 are metric test points, a different part); Brennan prints only V0318 / V0319 (flareless nut / sleeve) - and Brennan alone may not be used
C6801-12-12-NWO-FG | C6801 | 12 BT - 12 MAORB 90° Elbow Forged | MISSING | no Air-Way source (Air-Way has no compression / bite-type series; its test-point series 2101 / 2103 are metric test points, a different part); Brennan prints only V0318 / V0319 (flareless nut / sleeve) - and Brennan alone may not be used
C6801-12-12-NWO-FG-M1 | C6801-M1 | 12 BT - 12 MAORB 90° Elbow Forged (Body) | MISSING | no Air-Way source (Air-Way has no compression / bite-type series; its test-point series 2101 / 2103 are metric test points, a different part); Brennan prints only V0318 / V0319 (flareless nut / sleeve) - and Brennan alone may not be used
C6801-16-12-NWO-FG | C6801 | 16 BT - 12 MAORB 90° Elbow Forged | MISSING | no Air-Way source (Air-Way has no compression / bite-type series; its test-point series 2101 / 2103 are metric test points, a different part); Brennan prints only V0318 / V0319 (flareless nut / sleeve) - and Brennan alone may not be used
C6801-16-12-NWO-FG-M1 | C6801-M1 | 16 BT - 12 MAORB 90° Elbow Forged (Body) | MISSING | no Air-Way source (Air-Way has no compression / bite-type series; its test-point series 2101 / 2103 are metric test points, a different part); Brennan prints only V0318 / V0319 (flareless nut / sleeve) - and Brennan alone may not be used
C6801-16-16-NWO-FG | C6801 | 16 BT - 16 MAORB 90° Elbow Forged | MISSING | no Air-Way source (Air-Way has no compression / bite-type series; its test-point series 2101 / 2103 are metric test points, a different part); Brennan prints only V0318 / V0319 (flareless nut / sleeve) - and Brennan alone may not be used
C6801-16-16-NWO-FG-M1 | C6801-M1 | 16 BT - 16 MAORB 90° Elbow Forged (Body) | MISSING | no Air-Way source (Air-Way has no compression / bite-type series; its test-point series 2101 / 2103 are metric test points, a different part); Brennan prints only V0318 / V0319 (flareless nut / sleeve) - and Brennan alone may not be used
C6801-20-16-NWO-FG | C6801 | 20 BT - 16 MAORB 90° Elbow Forged | MISSING | no Air-Way source (Air-Way has no compression / bite-type series; its test-point series 2101 / 2103 are metric test points, a different part); Brennan prints only V0318 / V0319 (flareless nut / sleeve) - and Brennan alone may not be used
C6801-20-16-NWO-FG-M1 | C6801-M1 | 20 BT - 16 MAORB 90° Elbow Forged (Body) | MISSING | no Air-Way source (Air-Way has no compression / bite-type series; its test-point series 2101 / 2103 are metric test points, a different part); Brennan prints only V0318 / V0319 (flareless nut / sleeve) - and Brennan alone may not be used
C6801-20-20-NWO-FG | C6801 | 20 BT - 20 MAORB 90° Elbow Forged | MISSING | no Air-Way source (Air-Way has no compression / bite-type series; its test-point series 2101 / 2103 are metric test points, a different part); Brennan prints only V0318 / V0319 (flareless nut / sleeve) - and Brennan alone may not be used
C6801-20-20-NWO-FG-M1 | C6801-M1 | 20 BT - 20 MAORB 90° Elbow Forged (Body) | MISSING | no Air-Way source (Air-Way has no compression / bite-type series; its test-point series 2101 / 2103 are metric test points, a different part); Brennan prints only V0318 / V0319 (flareless nut / sleeve) - and Brennan alone may not be used
C6801-24-20-NWO-FG | C6801 | 24 BT - 20 MAORB 90° Elbow Forged | MISSING | no Air-Way source (Air-Way has no compression / bite-type series; its test-point series 2101 / 2103 are metric test points, a different part); Brennan prints only V0318 / V0319 (flareless nut / sleeve) - and Brennan alone may not be used
C6801-24-20-NWO-FG-M1 | C6801-M1 | 24 BT - 20 MAORB 90° Elbow Forged (Body) | MISSING | no Air-Way source (Air-Way has no compression / bite-type series; its test-point series 2101 / 2103 are metric test points, a different part); Brennan prints only V0318 / V0319 (flareless nut / sleeve) - and Brennan alone may not be used
C6801-24-24-NWO-FG | C6801 | 24 BT - 24 MAORB 90° Elbow Forged | MISSING | no Air-Way source (Air-Way has no compression / bite-type series; its test-point series 2101 / 2103 are metric test points, a different part); Brennan prints only V0318 / V0319 (flareless nut / sleeve) - and Brennan alone may not be used
C6801-24-24-NWO-FG-M1 | C6801-M1 | 24 BT - 24 MAORB 90° Elbow Forged (Body) | MISSING | no Air-Way source (Air-Way has no compression / bite-type series; its test-point series 2101 / 2103 are metric test points, a different part); Brennan prints only V0318 / V0319 (flareless nut / sleeve) - and Brennan alone may not be used
C6801-32-24-NWO-FG | C6801 | 32 BT - 24 MAORB 90° Elbow Forged | MISSING | no Air-Way source (Air-Way has no compression / bite-type series; its test-point series 2101 / 2103 are metric test points, a different part); Brennan prints only V0318 / V0319 (flareless nut / sleeve) - and Brennan alone may not be used
C6801-32-24-NWO-FG-M1 | C6801-M1 | 32 BT - 24 MAORB 90° Elbow Forged (Body) | MISSING | no Air-Way source (Air-Way has no compression / bite-type series; its test-point series 2101 / 2103 are metric test points, a different part); Brennan prints only V0318 / V0319 (flareless nut / sleeve) - and Brennan alone may not be used
C6801-32-32-NWO-FG | C6801 | 32 BT - 32 MAORB 90° Elbow Forged | MISSING | no Air-Way source (Air-Way has no compression / bite-type series; its test-point series 2101 / 2103 are metric test points, a different part); Brennan prints only V0318 / V0319 (flareless nut / sleeve) - and Brennan alone may not be used
C6801-32-32-NWO-FG-M1 | C6801-M1 | 32 BT - 32 MAORB 90° Elbow Forged (Body) | MISSING | no Air-Way source (Air-Way has no compression / bite-type series; its test-point series 2101 / 2103 are metric test points, a different part); Brennan prints only V0318 / V0319 (flareless nut / sleeve) - and Brennan alone may not be used
TGT-6504-04-04-04 | None | 04 MJ - 04 FJS - 04 Pipe Port Tee | MISSING | no Air-Way source (Air-Way has no compression / bite-type series; its test-point series 2101 / 2103 are metric test points, a different part); Brennan prints only V0318 / V0319 (flareless nut / sleeve) - and Brennan alone may not be used
TGT-6504-06-06-04 | None | 06 MJ - 06 FJS - 04 Pipe Port Tee | MISSING | no Air-Way source (Air-Way has no compression / bite-type series; its test-point series 2101 / 2103 are metric test points, a different part); Brennan prints only V0318 / V0319 (flareless nut / sleeve) - and Brennan alone may not be used
TGT-6504-08-08-04 | None | 08 MJ - 08 FJS - 04 Pipe Port Tee | MISSING | no Air-Way source (Air-Way has no compression / bite-type series; its test-point series 2101 / 2103 are metric test points, a different part); Brennan prints only V0318 / V0319 (flareless nut / sleeve) - and Brennan alone may not be used
TGT-6504-10-10-04 | None | 10 MJ - 10 FJS - 04 Pipe Port Tee | MISSING | no Air-Way source (Air-Way has no compression / bite-type series; its test-point series 2101 / 2103 are metric test points, a different part); Brennan prints only V0318 / V0319 (flareless nut / sleeve) - and Brennan alone may not be used
TGT-6504-12-12-04 | None | 12 MJ - 12 FJS - 04 Pipe Port Tee | MISSING | no Air-Way source (Air-Way has no compression / bite-type series; its test-point series 2101 / 2103 are metric test points, a different part); Brennan prints only V0318 / V0319 (flareless nut / sleeve) - and Brennan alone may not be used
TGT-6504-16-16-04 | None | 16 MJ - 16 FJS - 04 Pipe Port Tee | MISSING | no Air-Way source (Air-Way has no compression / bite-type series; its test-point series 2101 / 2103 are metric test points, a different part); Brennan prints only V0318 / V0319 (flareless nut / sleeve) - and Brennan alone may not be used
TGT-6504-24-24-04 | None | 24 MJ - 24 FJS - 04 Pipe Port Tee | MISSING | no Air-Way source (Air-Way has no compression / bite-type series; its test-point series 2101 / 2103 are metric test points, a different part); Brennan prints only V0318 / V0319 (flareless nut / sleeve) - and Brennan alone may not be used
TGT-FS2406-04-04-04 | None | 04 MFS - 04 FFSS - 04 Pipe Port Tee | MISSING | no Air-Way source (Air-Way has no compression / bite-type series; its test-point series 2101 / 2103 are metric test points, a different part); Brennan prints only V0318 / V0319 (flareless nut / sleeve) - and Brennan alone may not be used
TGT-FS2406-06-06-04 | None | 06 MFS - 06 FFSS - 04 Pipe Port Tee | MISSING | no Air-Way source (Air-Way has no compression / bite-type series; its test-point series 2101 / 2103 are metric test points, a different part); Brennan prints only V0318 / V0319 (flareless nut / sleeve) - and Brennan alone may not be used
TGT-FS2406-08-08-04 | None | 08 MFS - 08 FFSS - 04 Pipe Port Tee | MISSING | no Air-Way source (Air-Way has no compression / bite-type series; its test-point series 2101 / 2103 are metric test points, a different part); Brennan prints only V0318 / V0319 (flareless nut / sleeve) - and Brennan alone may not be used
TGT-FS2406-10-10-04 | None | 10 MFS - 10 FFSS - 04 Pipe Port Tee | MISSING | no Air-Way source (Air-Way has no compression / bite-type series; its test-point series 2101 / 2103 are metric test points, a different part); Brennan prints only V0318 / V0319 (flareless nut / sleeve) - and Brennan alone may not be used
TGT-FS2406-12-12-04 | None | 12 MFS - 12 FFSS - 04 Pipe Port Tee | MISSING | no Air-Way source (Air-Way has no compression / bite-type series; its test-point series 2101 / 2103 are metric test points, a different part); Brennan prints only V0318 / V0319 (flareless nut / sleeve) - and Brennan alone may not be used