## Parts_2404
2404 Male Connector - re-scored on the Parts_v2 schema. GENERATED - do not hand-edit.
PartNumber_OMi | PartNumber_AirWay | Topology | SeriesID_AirWay | Shape | Description | EndA_Type | EndA_Thread | EndA_Std | EndB_Type | EndB_Thread | EndB_Std | TubeOD_Frac | D1 | D2 | D3 | D4 | HEXB | HEXB_frac | BEND | SEATB | THRU | CB_DIA | CB_END | CB_DEPTH | NPTF_MAJ_SMALL | NPTF_L2 | NPTF_TPI | JIC_CONEDIA | JIC_SEATL | JIC_THDL | JIC_CYL | JIC_NOSEL | THDMAJ_B | DataStatus | ScopeAction | StdCheck_Result | L_source | hex_source | Notes | Material | MaterialSpec | Finish | FinishSpec | PressureRating | PressureBasis | TempMin_F | TempMax_F | SpecSource
2404-02-02 | 2404-2-2 | 2404 | 64 | Straight | Male Connector, Male 37 deg Flare (JIC) x Male Pipe NPTF, 5/16-24 x 1/8-27 | Male Pipe NPTF | 1/8-27 | ASME B1.20.3 | Male 37 deg Flare (JIC) | 5/16-24 | SAE J514/1 | 1/8 | 1.11 | 0.4375 | 0.062 | 0.188 | 0.4375 | 7/16 | 0 | 37 | 0.062 | 0.188 | A | 0.49 | 0.3931 | 0.2639 | 27 | 0.25 | 0.111 | 0.208 | 0.306 | 0.094 | 0.3125 | VERIFIED | BUILD | MATCH | MS51500 + Air-Way (agree) | MS51500 C1 (exact) | MS51500 and Air-Way agree | Carbon Steel | ASTM A108 12L14 | Trivalent Cr3 Zinc | ASTM B633 Type V/VI | 5000 | generic SAE table @ dash -2 (governing end) | -65 | 400 | Ham-Let + hoseandfittings (pressure, 2 sources agree); Parker Cat.4300 (material grade); ASTM B633 (finish); MS51500G Amd1 specifies MIL-DTL-18866 material and 96h ASTM B117 for the military part - noted, not applied to commercial. See StandardsData.
2404-03-02 | 2404-3-2 | 2404 | 64 | Straight | Male Connector, Male 37 deg Flare (JIC) x Male Pipe NPTF, 3/8-24 x 1/8-27 | Male Pipe NPTF | 1/8-27 | ASME B1.20.3 | Male 37 deg Flare (JIC) | 3/8-24 | SAE J514/1 | 3/16 | 1.14 | 0.4375 | 0.125 | 0.188 | 0.4375 | 7/16 | 0 | 37 | 0.125 | 0.188 | A | 0.49 | 0.3931 | 0.2639 | 27 | 0.312 | 0.11 | 0.239 | 0.337 | 0.094 | 0.375 | VERIFIED | BUILD | MATCH | MS51500 + Air-Way (agree) | MS51500 C1 (exact) | MS51500 and Air-Way agree | Carbon Steel | ASTM A108 12L14 | Trivalent Cr3 Zinc | ASTM B633 Type V/VI | 5000 | generic SAE table @ dash -3 (governing end) | -65 | 400 | Ham-Let + hoseandfittings (pressure, 2 sources agree); Parker Cat.4300 (material grade); ASTM B633 (finish); MS51500G Amd1 specifies MIL-DTL-18866 material and 96h ASTM B117 for the military part - noted, not applied to commercial. See StandardsData.
2404-04-02 | 2404-4-2 | 2404 | 64 | Straight | Male Connector, Male 37 deg Flare (JIC) x Male Pipe NPTF, 7/16-20 x 1/8-27 | Male Pipe NPTF | 1/8-27 | ASME B1.20.3 | Male 37 deg Flare (JIC) | 7/16-20 | SAE J514/1 | 1/4 | 1.22 | 0.5 | 0.172 | 0.188 | 0.5 | 1/2 | 0 | 37 | 0.172 | 0.188 | A | 0.49 | 0.3931 | 0.2639 | 27 | 0.364 | 0.114 | 0.282 | 0.38 | 0.094 | 0.4375 | VERIFIED | BUILD | MATCH (L only) | MS51500 + Air-Way (agree) | MS51500 C1 (exact) | MS51500 and Air-Way agree | Carbon Steel | ASTM A108 12L14 | Trivalent Cr3 Zinc | ASTM B633 Type V/VI | 5000 | generic SAE table @ dash -4 (governing end) | -65 | 400 | Ham-Let + hoseandfittings (pressure, 2 sources agree); Parker Cat.4300 (material grade); ASTM B633 (finish); MS51500G Amd1 specifies MIL-DTL-18866 material and 96h ASTM B117 for the military part - noted, not applied to commercial. See StandardsData.
2404-04-04 | 2404-4-4 | 2404 | 64 | Straight | Male Connector, Male 37 deg Flare (JIC) x Male Pipe NPTF, 7/16-20 x 1/4-18 | Male Pipe NPTF | 1/4-18 | ASME B1.20.3 | Male 37 deg Flare (JIC) | 7/16-20 | SAE J514/1 | 1/4 | 1.42 | 0.5625 | 0.172 | 0.281 | 0.5625 | 9/16 | 0 | 37 | 0.172 | 0.281 | A | 0.69 | 0.5218 | 0.4018 | 18 | 0.364 | 0.114 | 0.282 | 0.38 | 0.094 | 0.4375 | VERIFIED | BUILD | MATCH | MS51500 + Air-Way (agree) | MS51500 C1 (exact) | MS51500 and Air-Way agree | Carbon Steel | ASTM A108 12L14 | Trivalent Cr3 Zinc | ASTM B633 Type V/VI | 5000 | generic SAE table @ dash -4 (governing end) | -65 | 400 | Ham-Let + hoseandfittings (pressure, 2 sources agree); Parker Cat.4300 (material grade); ASTM B633 (finish); MS51500G Amd1 specifies MIL-DTL-18866 material and 96h ASTM B117 for the military part - noted, not applied to commercial. See StandardsData.
2404-04-06 | 2404-4-6 | 2404 | 64 | Straight | Male Connector, Male 37 deg Flare (JIC) x Male Pipe NPTF, 7/16-20 x 3/8-18 | Male Pipe NPTF | 3/8-18 | ASME B1.20.3 | Male 37 deg Flare (JIC) | 7/16-20 | SAE J514/1 | 1/4 | 1.42 | 0.75 | 0.17 | 0.41 | 0.75 | 0.75 | 0 | 37 | 0.17 |  |  |  | 0.6565 | 0.4078 | 18 | 0.364 | 0.114 | 0.282 | 0.38 | 0.094 | 0.4375 | ASSUMED | BUILD | MATCH | Air-Way L | Air-Way C column (2dp) | Air-Way only; not in MS51500 | Carbon Steel | ASTM A108 12L14 | Trivalent Cr3 Zinc | ASTM B633 Type V/VI | 5000 | generic SAE table @ dash -6 (governing end) | -65 | 400 | Ham-Let + hoseandfittings (pressure, 2 sources agree); Parker Cat.4300 (material grade); ASTM B633 (finish); MS51500G Amd1 specifies MIL-DTL-18866 material and 96h ASTM B117 for the military part - noted, not applied to commercial. See StandardsData.
2404-04-08 | 2404-4-8 | 2404 | 64 | Straight | Male Connector, Male 37 deg Flare (JIC) x Male Pipe NPTF, 7/16-20 x 1/2-14 | Male Pipe NPTF | 1/2-14 | ASME B1.20.3 | Male 37 deg Flare (JIC) | 7/16-20 | SAE J514/1 | 1/4 | 1.68 | 0.88 | 0.17 | 0.53 | 0.88 | 0.88 | 0 | 37 | 0.17 |  |  |  | 0.8156 | 0.5337 | 14 | 0.364 | 0.114 | 0.282 | 0.38 | 0.094 | 0.4375 | ASSUMED | BUILD | MATCH | Air-Way L | Air-Way C column (2dp) | Air-Way only; not in MS51500 | Carbon Steel | ASTM A108 12L14 | Trivalent Cr3 Zinc | ASTM B633 Type V/VI | 4500 | generic SAE table @ dash -8 (governing end) | -65 | 400 | Ham-Let + hoseandfittings (pressure, 2 sources agree); Parker Cat.4300 (material grade); ASTM B633 (finish); MS51500G Amd1 specifies MIL-DTL-18866 material and 96h ASTM B117 for the military part - noted, not applied to commercial. See StandardsData.
2404-04-12 | 2404-4-12 | 2404 | 64 | Straight | Male Connector, Male 37 deg Flare (JIC) x Male Pipe NPTF, 7/16-20 x 3/4-14 | Male Pipe NPTF | 3/4-14 | ASME B1.20.3 | Male 37 deg Flare (JIC) | 7/16-20 | SAE J514/1 | 1/4 | 1.75 | 1.13 | 0.17 | 0.72 | 1.13 | 1.13 | 0 | 37 | 0.17 |  |  |  | 1.0248 | 0.5457 | 14 | 0.364 | 0.114 | 0.282 | 0.38 | 0.094 | 0.4375 | ASSUMED | BUILD | MATCH | Air-Way L | Air-Way C column (2dp) | Air-Way only; not in MS51500 | Carbon Steel | ASTM A108 12L14 | Trivalent Cr3 Zinc | ASTM B633 Type V/VI | 3500 | generic SAE table @ dash -12 (governing end) | -65 | 400 | Ham-Let + hoseandfittings (pressure, 2 sources agree); Parker Cat.4300 (material grade); ASTM B633 (finish); MS51500G Amd1 specifies MIL-DTL-18866 material and 96h ASTM B117 for the military part - noted, not applied to commercial. See StandardsData.
2404-05-02 | 2404-5-2 | 2404 | 64 | Straight | Male Connector, Male 37 deg Flare (JIC) x Male Pipe NPTF, 1/2-20 x 1/8-27 | Male Pipe NPTF | 1/8-27 | ASME B1.20.3 | Male 37 deg Flare (JIC) | 1/2-20 | SAE J514/1 | 5/16 | 1.22 | 0.5625 | 0.234 | 0.188 | 0.5625 | 9/16 | 0 | 37 | 0.188 | 0.234 | B | 0.64 | 0.3931 | 0.2639 | 27 | 0.426 | 0.114 | 0.282 | 0.38 | 0.094 | 0.5 | VERIFIED | BUILD | MATCH (L only) | MS51500 + Air-Way (agree) | MS51500 C1 (exact) | MS51500 and Air-Way agree | Carbon Steel | ASTM A108 12L14 | Trivalent Cr3 Zinc | ASTM B633 Type V/VI | 5000 | generic SAE table @ dash -5 (governing end) | -65 | 400 | Ham-Let + hoseandfittings (pressure, 2 sources agree); Parker Cat.4300 (material grade); ASTM B633 (finish); MS51500G Amd1 specifies MIL-DTL-18866 material and 96h ASTM B117 for the military part - noted, not applied to commercial. See StandardsData.
2404-05-04 | 2404-5-4 | 2404 | 64 | Straight | Male Connector, Male 37 deg Flare (JIC) x Male Pipe NPTF, 1/2-20 x 1/4-18 | Male Pipe NPTF | 1/4-18 | ASME B1.20.3 | Male 37 deg Flare (JIC) | 1/2-20 | SAE J514/1 | 5/16 | 1.42 | 0.5625 | 0.234 | 0.281 | 0.5625 | 9/16 | 0 | 37 | 0.234 | 0.281 | A | 0.69 | 0.5218 | 0.4018 | 18 | 0.426 | 0.114 | 0.282 | 0.38 | 0.094 | 0.5 | VERIFIED | BUILD | MATCH | MS51500 + Air-Way (agree) | MS51500 C1 (exact) | MS51500 and Air-Way agree | Carbon Steel | ASTM A108 12L14 | Trivalent Cr3 Zinc | ASTM B633 Type V/VI | 5000 | generic SAE table @ dash -5 (governing end) | -65 | 400 | Ham-Let + hoseandfittings (pressure, 2 sources agree); Parker Cat.4300 (material grade); ASTM B633 (finish); MS51500G Amd1 specifies MIL-DTL-18866 material and 96h ASTM B117 for the military part - noted, not applied to commercial. See StandardsData.
2404-05-06 | 2404-5-6 | 2404 | 64 | Straight | Male Connector, Male 37 deg Flare (JIC) x Male Pipe NPTF, 1/2-20 x 3/8-18 | Male Pipe NPTF | 3/8-18 | ASME B1.20.3 | Male 37 deg Flare (JIC) | 1/2-20 | SAE J514/1 | 5/16 | 1.42 | 0.75 | 0.23 | 0.41 | 0.75 | 0.75 | 0 | 37 | 0.23 |  |  |  | 0.6565 | 0.4078 | 18 | 0.426 | 0.114 | 0.282 | 0.38 | 0.094 | 0.5 | ASSUMED | BUILD | MATCH | Air-Way L | Air-Way C column (2dp) | Air-Way only; not in MS51500 | Carbon Steel | ASTM A108 12L14 | Trivalent Cr3 Zinc | ASTM B633 Type V/VI | 5000 | generic SAE table @ dash -6 (governing end) | -65 | 400 | Ham-Let + hoseandfittings (pressure, 2 sources agree); Parker Cat.4300 (material grade); ASTM B633 (finish); MS51500G Amd1 specifies MIL-DTL-18866 material and 96h ASTM B117 for the military part - noted, not applied to commercial. See StandardsData.
2404-06-02 | 2404-6-2 | 2404 | 64 | Straight | Male Connector, Male 37 deg Flare (JIC) x Male Pipe NPTF, 9/16-18 x 1/8-27 | Male Pipe NPTF | 1/8-27 | ASME B1.20.3 | Male 37 deg Flare (JIC) | 9/16-18 | SAE J514/1 | 3/8 | 1.24 | 0.625 | 0.297 | 0.188 | 0.625 | 5/8 | 0 | 37 | 0.188 | 0.297 | B | 0.48 | 0.3931 | 0.2639 | 27 | 0.481 | 0.108 | 0.275 | 0.373 | 0.094 | 0.5625 | VERIFIED | BUILD | MATCH | MS51500 + Air-Way (agree) | MS51500 C1 (exact) | MS51500 and Air-Way agree | Carbon Steel | ASTM A108 12L14 | Trivalent Cr3 Zinc | ASTM B633 Type V/VI | 5000 | generic SAE table @ dash -6 (governing end) | -65 | 400 | Ham-Let + hoseandfittings (pressure, 2 sources agree); Parker Cat.4300 (material grade); ASTM B633 (finish); MS51500G Amd1 specifies MIL-DTL-18866 material and 96h ASTM B117 for the military part - noted, not applied to commercial. See StandardsData.
2404-06-04 | 2404-6-4 | 2404 | 64 | Straight | Male Connector, Male 37 deg Flare (JIC) x Male Pipe NPTF, 9/16-18 x 1/4-18 | Male Pipe NPTF | 1/4-18 | ASME B1.20.3 | Male 37 deg Flare (JIC) | 9/16-18 | SAE J514/1 | 3/8 | 1.43 | 0.625 | 0.297 | 0.281 | 0.625 | 5/8 | 0 | 37 | 0.281 | 0.297 | B | 0.67 | 0.5218 | 0.4018 | 18 | 0.481 | 0.108 | 0.275 | 0.373 | 0.094 | 0.5625 | VERIFIED | BUILD | MATCH (L only) | MS51500 + Air-Way (agree) | MS51500 C1 (exact) | MS51500 and Air-Way agree | Carbon Steel | ASTM A108 12L14 | Trivalent Cr3 Zinc | ASTM B633 Type V/VI | 5000 | generic SAE table @ dash -6 (governing end) | -65 | 400 | Ham-Let + hoseandfittings (pressure, 2 sources agree); Parker Cat.4300 (material grade); ASTM B633 (finish); MS51500G Amd1 specifies MIL-DTL-18866 material and 96h ASTM B117 for the military part - noted, not applied to commercial. See StandardsData.
2404-06-06 | 2404-6-6 | 2404 | 64 | Straight | Male Connector, Male 37 deg Flare (JIC) x Male Pipe NPTF, 9/16-18 x 3/8-18 | Male Pipe NPTF | 3/8-18 | ASME B1.20.3 | Male 37 deg Flare (JIC) | 9/16-18 | SAE J514/1 | 3/8 | 1.43 | 0.75 | 0.297 | 0.406 | 0.75 | 3/4 | 0 | 37 | 0.297 | 0.406 | A | 0.58 | 0.6565 | 0.4078 | 18 | 0.481 | 0.108 | 0.275 | 0.373 | 0.094 | 0.5625 | VERIFIED | BUILD | MATCH | MS51500 + Air-Way (agree) | MS51500 C1 (exact) | MS51500 and Air-Way agree | Carbon Steel | ASTM A108 12L14 | Trivalent Cr3 Zinc | ASTM B633 Type V/VI | 5000 | generic SAE table @ dash -6 (governing end) | -65 | 400 | Ham-Let + hoseandfittings (pressure, 2 sources agree); Parker Cat.4300 (material grade); ASTM B633 (finish); MS51500G Amd1 specifies MIL-DTL-18866 material and 96h ASTM B117 for the military part - noted, not applied to commercial. See StandardsData.
2404-06-08 | 2404-6-8 | 2404 | 64 | Straight | Male Connector, Male 37 deg Flare (JIC) x Male Pipe NPTF, 9/16-18 x 1/2-14 | Male Pipe NPTF | 1/2-14 | ASME B1.20.3 | Male 37 deg Flare (JIC) | 9/16-18 | SAE J514/1 | 3/8 | 1.69 | 0.875 | 0.297 | 0.531 | 0.875 | 7/8 | 0 | 37 | 0.297 | 0.531 | A | 0.71 | 0.8156 | 0.5337 | 14 | 0.481 | 0.108 | 0.275 | 0.373 | 0.094 | 0.5625 | VERIFIED | BUILD | MATCH | MS51500 + Air-Way (agree) | MS51500 C1 (exact) | MS51500 and Air-Way agree | Carbon Steel | ASTM A108 12L14 | Trivalent Cr3 Zinc | ASTM B633 Type V/VI | 4500 | generic SAE table @ dash -8 (governing end) | -65 | 400 | Ham-Let + hoseandfittings (pressure, 2 sources agree); Parker Cat.4300 (material grade); ASTM B633 (finish); MS51500G Amd1 specifies MIL-DTL-18866 material and 96h ASTM B117 for the military part - noted, not applied to commercial. See StandardsData.
2404-06-12 | 2404-6-12 | 2404 | 64 | Straight | Male Connector, Male 37 deg Flare (JIC) x Male Pipe NPTF, 9/16-18 x 3/4-14 | Male Pipe NPTF | 3/4-14 | ASME B1.20.3 | Male 37 deg Flare (JIC) | 9/16-18 | SAE J514/1 | 3/8 | 1.75 | 1.13 | 0.3 | 0.72 | 1.13 | 1.13 | 0 | 37 | 0.3 |  |  |  | 1.0248 | 0.5457 | 14 | 0.481 | 0.108 | 0.275 | 0.373 | 0.094 | 0.5625 | ASSUMED | BUILD | MATCH | Air-Way L | Air-Way C column (2dp) | Air-Way only; not in MS51500 | Carbon Steel | ASTM A108 12L14 | Trivalent Cr3 Zinc | ASTM B633 Type V/VI | 3500 | generic SAE table @ dash -12 (governing end) | -65 | 400 | Ham-Let + hoseandfittings (pressure, 2 sources agree); Parker Cat.4300 (material grade); ASTM B633 (finish); MS51500G Amd1 specifies MIL-DTL-18866 material and 96h ASTM B117 for the military part - noted, not applied to commercial. See StandardsData.
2404-06-16 | 2404-6-16 | 2404 | 64 | Straight | Male Connector, Male 37 deg Flare (JIC) x Male Pipe NPTF, 9/16-18 x 1-11 1/2 | Male Pipe NPTF | 1-11 1/2 | ASME B1.20.3 | Male 37 deg Flare (JIC) | 9/16-18 | SAE J514/1 | 3/8 | 1.94 | 1.38 | 0.3 | 0.94 | 1.38 | 1.38 | 0 | 37 | 0.3 |  |  |  | 1.2832 | 0.6828 | 11.5 | 0.481 | 0.108 | 0.275 | 0.373 | 0.094 | 0.5625 | ASSUMED | BUILD | MATCH | Air-Way L | Air-Way C column (2dp) | Air-Way only; not in MS51500 | Carbon Steel | ASTM A108 12L14 | Trivalent Cr3 Zinc | ASTM B633 Type V/VI | 3000 | generic SAE table @ dash -16 (governing end) | -65 | 400 | Ham-Let + hoseandfittings (pressure, 2 sources agree); Parker Cat.4300 (material grade); ASTM B633 (finish); MS51500G Amd1 specifies MIL-DTL-18866 material and 96h ASTM B117 for the military part - noted, not applied to commercial. See StandardsData.
2404-08-04 | 2404-8-4 | 2404 | 64 | Straight | Male Connector, Male 37 deg Flare (JIC) x Male Pipe NPTF, 3/4-16 x 1/4-18 | Male Pipe NPTF | 1/4-18 | ASME B1.20.3 | Male 37 deg Flare (JIC) | 3/4-16 | SAE J514/1 | 1/2 | 1.53 | 0.8125 | 0.391 | 0.281 | 0.8125 | 13/16 | 0 | 37 | 0.281 | 0.391 | B | 0.68 | 0.5218 | 0.4018 | 18 | 0.659 | 0.155 | 0.31 | 0.408 | 0.094 | 0.75 | VERIFIED | BUILD | MATCH | MS51500 + Air-Way (agree) | MS51500 C1 (exact) | MS51500 and Air-Way agree | Carbon Steel | ASTM A108 12L14 | Trivalent Cr3 Zinc | ASTM B633 Type V/VI | 4500 | generic SAE table @ dash -8 (governing end) | -65 | 400 | Ham-Let + hoseandfittings (pressure, 2 sources agree); Parker Cat.4300 (material grade); ASTM B633 (finish); MS51500G Amd1 specifies MIL-DTL-18866 material and 96h ASTM B117 for the military part - noted, not applied to commercial. See StandardsData.
2404-08-06 | 2404-8-6 | 2404 | 64 | Straight | Male Connector, Male 37 deg Flare (JIC) x Male Pipe NPTF, 3/4-16 x 3/8-18 | Male Pipe NPTF | 3/8-18 | ASME B1.20.3 | Male 37 deg Flare (JIC) | 3/4-16 | SAE J514/1 | 1/2 | 1.53 | 0.8125 | 0.391 | 0.406 | 0.8125 | 13/16 | 0 | 37 | 0.391 | 0.406 | A | 0.68 | 0.6565 | 0.4078 | 18 | 0.659 | 0.155 | 0.31 | 0.408 | 0.094 | 0.75 | VERIFIED | BUILD | MATCH (L only) | MS51500 + Air-Way (agree) | MS51500 C1 (exact) | MS51500 and Air-Way agree | Carbon Steel | ASTM A108 12L14 | Trivalent Cr3 Zinc | ASTM B633 Type V/VI | 4500 | generic SAE table @ dash -8 (governing end) | -65 | 400 | Ham-Let + hoseandfittings (pressure, 2 sources agree); Parker Cat.4300 (material grade); ASTM B633 (finish); MS51500G Amd1 specifies MIL-DTL-18866 material and 96h ASTM B117 for the military part - noted, not applied to commercial. See StandardsData.
2404-08-08 | 2404-8-8 | 2404 | 64 | Straight | Male Connector, Male 37 deg Flare (JIC) x Male Pipe NPTF, 3/4-16 x 1/2-14 | Male Pipe NPTF | 1/2-14 | ASME B1.20.3 | Male 37 deg Flare (JIC) | 3/4-16 | SAE J514/1 | 1/2 | 1.79 | 0.875 | 0.391 | 0.531 | 0.875 | 7/8 | 0 | 37 | 0.391 | 0.531 | A | 0.81 | 0.8156 | 0.5337 | 14 | 0.659 | 0.155 | 0.31 | 0.408 | 0.094 | 0.75 | VERIFIED | BUILD | MATCH (L only) | MS51500 + Air-Way (agree) | MS51500 C1 (exact) | MS51500 and Air-Way agree | Carbon Steel | ASTM A108 12L14 | Trivalent Cr3 Zinc | ASTM B633 Type V/VI | 4500 | generic SAE table @ dash -8 (governing end) | -65 | 400 | Ham-Let + hoseandfittings (pressure, 2 sources agree); Parker Cat.4300 (material grade); ASTM B633 (finish); MS51500G Amd1 specifies MIL-DTL-18866 material and 96h ASTM B117 for the military part - noted, not applied to commercial. See StandardsData.
2404-08-12 | 2404-8-12 | 2404 | 64 | Straight | Male Connector, Male 37 deg Flare (JIC) x Male Pipe NPTF, 3/4-16 x 3/4-14 | Male Pipe NPTF | 3/4-14 | ASME B1.20.3 | Male 37 deg Flare (JIC) | 3/4-16 | SAE J514/1 | 1/2 | 1.85 | 1.125 | 0.391 | 0.719 | 1.125 | 1 1/8 | 0 | 37 | 0.391 | 0.719 | A | 0.73 | 1.0248 | 0.5457 | 14 | 0.659 | 0.155 | 0.31 | 0.408 | 0.094 | 0.75 | VERIFIED | BUILD | MATCH | MS51500 + Air-Way (agree) | MS51500 C1 (exact) | MS51500 and Air-Way agree | Carbon Steel | ASTM A108 12L14 | Trivalent Cr3 Zinc | ASTM B633 Type V/VI | 3500 | generic SAE table @ dash -12 (governing end) | -65 | 400 | Ham-Let + hoseandfittings (pressure, 2 sources agree); Parker Cat.4300 (material grade); ASTM B633 (finish); MS51500G Amd1 specifies MIL-DTL-18866 material and 96h ASTM B117 for the military part - noted, not applied to commercial. See StandardsData.
2404-08-16 | 2404-8-16 | 2404 | 64 | Straight | Male Connector, Male 37 deg Flare (JIC) x Male Pipe NPTF, 3/4-16 x 1-11 1/2 | Male Pipe NPTF | 1-11 1/2 | ASME B1.20.3 | Male 37 deg Flare (JIC) | 3/4-16 | SAE J514/1 | 1/2 | 2.05 | 1.38 | 0.39 | 0.94 | 1.38 | 1.38 | 0 | 37 | 0.39 |  |  |  | 1.2832 | 0.6828 | 11.5 | 0.659 | 0.155 | 0.31 | 0.408 | 0.094 | 0.75 | ASSUMED | BUILD | MATCH | Air-Way L | Air-Way C column (2dp) | Air-Way only; not in MS51500 | Carbon Steel | ASTM A108 12L14 | Trivalent Cr3 Zinc | ASTM B633 Type V/VI | 3000 | generic SAE table @ dash -16 (governing end) | -65 | 400 | Ham-Let + hoseandfittings (pressure, 2 sources agree); Parker Cat.4300 (material grade); ASTM B633 (finish); MS51500G Amd1 specifies MIL-DTL-18866 material and 96h ASTM B117 for the military part - noted, not applied to commercial. See StandardsData.
2404-10-04 | 2404-10-4 | 2404 | 64 | Straight | Male Connector, Male 37 deg Flare (JIC) x Male Pipe NPTF, 7/8-14 x 1/4-18 | Male Pipe NPTF | 1/4-18 | ASME B1.20.3 | Male 37 deg Flare (JIC) | 7/8-14 | SAE J514/1 | 5/8 | 1.7 | 0.94 | 0.48 | 0.28 | 0.94 | 0.94 | 0 | 37 | 0.28 |  |  |  | 0.5218 | 0.4018 | 18 | 0.772 | 0.155 | 0.385 | 0.483 | 0.094 | 0.875 | ASSUMED | BUILD | MATCH | Air-Way L | Air-Way C column (2dp) | Air-Way only; not in MS51500 | Carbon Steel | ASTM A108 12L14 | Trivalent Cr3 Zinc | ASTM B633 Type V/VI | 3500 | generic SAE table @ dash -10 (governing end) | -65 | 400 | Ham-Let + hoseandfittings (pressure, 2 sources agree); Parker Cat.4300 (material grade); ASTM B633 (finish); MS51500G Amd1 specifies MIL-DTL-18866 material and 96h ASTM B117 for the military part - noted, not applied to commercial. See StandardsData.
2404-10-06 | 2404-10-6 | 2404 | 64 | Straight | Male Connector, Male 37 deg Flare (JIC) x Male Pipe NPTF, 7/8-14 x 3/8-18 | Male Pipe NPTF | 3/8-18 | ASME B1.20.3 | Male 37 deg Flare (JIC) | 7/8-14 | SAE J514/1 | 5/8 | 1.7 | 0.9375 | 0.484 | 0.406 | 0.9375 | 15/16 | 0 | 37 | 0.406 | 0.484 | B | 0.72 | 0.6565 | 0.4078 | 18 | 0.772 | 0.155 | 0.385 | 0.483 | 0.094 | 0.875 | VERIFIED | BUILD | MATCH | MS51500 + Air-Way (agree) | MS51500 C1 (exact) | MS51500 and Air-Way agree | Carbon Steel | ASTM A108 12L14 | Trivalent Cr3 Zinc | ASTM B633 Type V/VI | 3500 | generic SAE table @ dash -10 (governing end) | -65 | 400 | Ham-Let + hoseandfittings (pressure, 2 sources agree); Parker Cat.4300 (material grade); ASTM B633 (finish); MS51500G Amd1 specifies MIL-DTL-18866 material and 96h ASTM B117 for the military part - noted, not applied to commercial. See StandardsData.
2404-10-08 | 2404-10-8 | 2404 | 64 | Straight | Male Connector, Male 37 deg Flare (JIC) x Male Pipe NPTF, 7/8-14 x 1/2-14 | Male Pipe NPTF | 1/2-14 | ASME B1.20.3 | Male 37 deg Flare (JIC) | 7/8-14 | SAE J514/1 | 5/8 | 1.89 | 0.9375 | 0.484 | 0.531 | 0.9375 | 15/16 | 0 | 37 | 0.484 | 0.531 | A | 0.91 | 0.8156 | 0.5337 | 14 | 0.772 | 0.155 | 0.385 | 0.483 | 0.094 | 0.875 | VERIFIED | BUILD | MATCH | MS51500 + Air-Way (agree) | MS51500 C1 (exact) | MS51500 and Air-Way agree | Carbon Steel | ASTM A108 12L14 | Trivalent Cr3 Zinc | ASTM B633 Type V/VI | 3500 | generic SAE table @ dash -10 (governing end) | -65 | 400 | Ham-Let + hoseandfittings (pressure, 2 sources agree); Parker Cat.4300 (material grade); ASTM B633 (finish); MS51500G Amd1 specifies MIL-DTL-18866 material and 96h ASTM B117 for the military part - noted, not applied to commercial. See StandardsData.
2404-10-12 | 2404-10-12 | 2404 | 64 | Straight | Male Connector, Male 37 deg Flare (JIC) x Male Pipe NPTF, 7/8-14 x 3/4-14 | Male Pipe NPTF | 3/4-14 | ASME B1.20.3 | Male 37 deg Flare (JIC) | 7/8-14 | SAE J514/1 | 5/8 | 1.95 | 1.13 | 0.48 | 0.72 | 1.13 | 1.13 | 0 | 37 | 0.48 |  |  |  | 1.0248 | 0.5457 | 14 | 0.772 | 0.155 | 0.385 | 0.483 | 0.094 | 0.875 | ASSUMED | BUILD | MATCH (L only) | Air-Way L | Air-Way C column (2dp) | Air-Way only; not in MS51500 | Carbon Steel | ASTM A108 12L14 | Trivalent Cr3 Zinc | ASTM B633 Type V/VI | 3500 | generic SAE table @ dash -12 (governing end) | -65 | 400 | Ham-Let + hoseandfittings (pressure, 2 sources agree); Parker Cat.4300 (material grade); ASTM B633 (finish); MS51500G Amd1 specifies MIL-DTL-18866 material and 96h ASTM B117 for the military part - noted, not applied to commercial. See StandardsData.
2404-10-16 | 2404-10-16 | 2404 | 64 | Straight | Male Connector, Male 37 deg Flare (JIC) x Male Pipe NPTF, 7/8-14 x 1-11 1/2 | Male Pipe NPTF | 1-11 1/2 | ASME B1.20.3 | Male 37 deg Flare (JIC) | 7/8-14 | SAE J514/1 | 5/8 | 2.15 | 1.38 | 0.48 | 0.94 | 1.38 | 1.38 | 0 | 37 | 0.48 |  |  |  | 1.2832 | 0.6828 | 11.5 | 0.772 | 0.155 | 0.385 | 0.483 | 0.094 | 0.875 | ASSUMED | BUILD | MATCH | Air-Way L | Air-Way C column (2dp) | Air-Way only; not in MS51500 | Carbon Steel | ASTM A108 12L14 | Trivalent Cr3 Zinc | ASTM B633 Type V/VI | 3000 | generic SAE table @ dash -16 (governing end) | -65 | 400 | Ham-Let + hoseandfittings (pressure, 2 sources agree); Parker Cat.4300 (material grade); ASTM B633 (finish); MS51500G Amd1 specifies MIL-DTL-18866 material and 96h ASTM B117 for the military part - noted, not applied to commercial. See StandardsData.
2404-12-06 | 2404-12-6 | 2404 | 64 | Straight | Male Connector, Male 37 deg Flare (JIC) x Male Pipe NPTF, 1 1/16-12 x 3/8-18 | Male Pipe NPTF | 3/8-18 | ASME B1.20.3 | Male 37 deg Flare (JIC) | 1 1/16-12 | SAE J514/1 | 3/4 | 1.87 | 1.13 | 0.61 | 0.41 | 1.13 | 1.13 | 0 | 37 | 0.41 |  |  |  | 0.6565 | 0.4078 | 18 | 0.943 | 0.185 | 0.424 | 0.522 | 0.094 | 1.0625 | ASSUMED | BUILD | MATCH | Air-Way L | Air-Way C column (2dp) | Air-Way only; not in MS51500 | Carbon Steel | ASTM A108 12L14 | Trivalent Cr3 Zinc | ASTM B633 Type V/VI | 3500 | generic SAE table @ dash -12 (governing end) | -65 | 400 | Ham-Let + hoseandfittings (pressure, 2 sources agree); Parker Cat.4300 (material grade); ASTM B633 (finish); MS51500G Amd1 specifies MIL-DTL-18866 material and 96h ASTM B117 for the military part - noted, not applied to commercial. See StandardsData.
2404-12-08 | 2404-12-8 | 2404 | 64 | Straight | Male Connector, Male 37 deg Flare (JIC) x Male Pipe NPTF, 1 1/16-12 x 1/2-14 | Male Pipe NPTF | 1/2-14 | ASME B1.20.3 | Male 37 deg Flare (JIC) | 1 1/16-12 | SAE J514/1 | 3/4 | 2.06 | 1.125 | 0.609 | 0.531 | 1.125 | 1 1/8 | 0 | 37 | 0.531 | 0.609 | B | 0.94 | 0.8156 | 0.5337 | 14 | 0.943 | 0.185 | 0.424 | 0.522 | 0.094 | 1.0625 | VERIFIED | BUILD | MATCH (L only) | MS51500 + Air-Way (agree) | MS51500 C1 (exact) | MS51500 and Air-Way agree | Carbon Steel | ASTM A108 12L14 | Trivalent Cr3 Zinc | ASTM B633 Type V/VI | 3500 | generic SAE table @ dash -12 (governing end) | -65 | 400 | Ham-Let + hoseandfittings (pressure, 2 sources agree); Parker Cat.4300 (material grade); ASTM B633 (finish); MS51500G Amd1 specifies MIL-DTL-18866 material and 96h ASTM B117 for the military part - noted, not applied to commercial. See StandardsData.
2404-12-12 | 2404-12-12 | 2404 | 64 | Straight | Male Connector, Male 37 deg Flare (JIC) x Male Pipe NPTF, 1 1/16-12 x 3/4-14 | Male Pipe NPTF | 3/4-14 | ASME B1.20.3 | Male 37 deg Flare (JIC) | 1 1/16-12 | SAE J514/1 | 3/4 | 2.06 | 1.125 | 0.609 | 0.719 | 1.125 | 1 1/8 | 0 | 37 | 0.609 | 0.719 | A | 0.94 | 1.0248 | 0.5457 | 14 | 0.943 | 0.185 | 0.424 | 0.522 | 0.094 | 1.0625 | VERIFIED | BUILD | MATCH | MS51500 + Air-Way (agree) | MS51500 C1 (exact) | MS51500 and Air-Way agree | Carbon Steel | ASTM A108 12L14 | Trivalent Cr3 Zinc | ASTM B633 Type V/VI | 3500 | generic SAE table @ dash -12 (governing end) | -65 | 400 | Ham-Let + hoseandfittings (pressure, 2 sources agree); Parker Cat.4300 (material grade); ASTM B633 (finish); MS51500G Amd1 specifies MIL-DTL-18866 material and 96h ASTM B117 for the military part - noted, not applied to commercial. See StandardsData.
2404-12-16 | 2404-12-16 | 2404 | 64 | Straight | Male Connector, Male 37 deg Flare (JIC) x Male Pipe NPTF, 1 1/16-12 x 1-11 1/2 | Male Pipe NPTF | 1-11 1/2 | ASME B1.20.3 | Male 37 deg Flare (JIC) | 1 1/16-12 | SAE J514/1 | 3/4 | 2.25 | 1.38 | 0.61 | 0.94 | 1.38 | 1.38 | 0 | 37 | 0.61 |  |  |  | 1.2832 | 0.6828 | 11.5 | 0.943 | 0.185 | 0.424 | 0.522 | 0.094 | 1.0625 | ASSUMED | BUILD | MATCH (L only) | Air-Way L | Air-Way C column (2dp) | Air-Way only; not in MS51500 | Carbon Steel | ASTM A108 12L14 | Trivalent Cr3 Zinc | ASTM B633 Type V/VI | 3000 | generic SAE table @ dash -16 (governing end) | -65 | 400 | Ham-Let + hoseandfittings (pressure, 2 sources agree); Parker Cat.4300 (material grade); ASTM B633 (finish); MS51500G Amd1 specifies MIL-DTL-18866 material and 96h ASTM B117 for the military part - noted, not applied to commercial. See StandardsData.
2404-12-20 | 2404-12-20 | 2404 | 64 | Straight | Male Connector, Male 37 deg Flare (JIC) x Male Pipe NPTF, 1 1/16-12 x 1 1/4-11 1/2 | Male Pipe NPTF | 1 1/4-11 1/2 | ASME B1.20.3 | Male 37 deg Flare (JIC) | 1 1/16-12 | SAE J514/1 | 3/4 | 2.36 | 1.69 | 0.61 | 1.25 | 1.69 | 1.69 | 0 | 37 | 0.61 |  |  |  | 1.6267 | 0.7068 | 11.5 | 0.943 | 0.185 | 0.424 | 0.522 | 0.094 | 1.0625 | ASSUMED | BUILD | MATCH | Air-Way L | Air-Way C column (2dp) | Air-Way only; not in MS51500 | Carbon Steel | ASTM A108 12L14 | Trivalent Cr3 Zinc | ASTM B633 Type V/VI | 2500 | generic SAE table @ dash -20 (governing end) | -65 | 400 | Ham-Let + hoseandfittings (pressure, 2 sources agree); Parker Cat.4300 (material grade); ASTM B633 (finish); MS51500G Amd1 specifies MIL-DTL-18866 material and 96h ASTM B117 for the military part - noted, not applied to commercial. See StandardsData.
2404-12-24 | 2404-12-24 | 2404 | 64 | Straight | Male Connector, Male 37 deg Flare (JIC) x Male Pipe NPTF, 1 1/16-12 x 1 1/2-11 1/2 | Male Pipe NPTF | 1 1/2-11 1/2 | ASME B1.20.3 | Male 37 deg Flare (JIC) | 1 1/16-12 | SAE J514/1 | 3/4 | 2.46 | 2 | 0.61 | 1.5 | 2 | 2 | 0 | 37 | 0.61 |  |  |  | 1.8657 | 0.7235 | 11.5 | 0.943 | 0.185 | 0.424 | 0.522 | 0.094 | 1.0625 | ASSUMED | BUILD | MATCH | Air-Way L | Air-Way C column (2dp) | Air-Way only; not in MS51500 | Carbon Steel | ASTM A108 12L14 | Trivalent Cr3 Zinc | ASTM B633 Type V/VI | 2000 | generic SAE table @ dash -24 (governing end) | -65 | 400 | Ham-Let + hoseandfittings (pressure, 2 sources agree); Parker Cat.4300 (material grade); ASTM B633 (finish); MS51500G Amd1 specifies MIL-DTL-18866 material and 96h ASTM B117 for the military part - noted, not applied to commercial. See StandardsData.
2404-14-08 | 2404-14-8 | 2404 | 64 | Straight | Male Connector, Male 37 deg Flare (JIC) x Male Pipe NPTF, 1 3/16-12 x 1/2-14 | Male Pipe NPTF | 1/2-14 | ASME B1.20.3 | Male 37 deg Flare (JIC) | 1 3/16-12 | SAE J514/1 | 7/8 | 2.09 | 1.25 | 0.72 | 0.53 | 1.25 | 1.25 | 0 | 37 | 0.53 |  |  |  | 0.8156 | 0.5337 | 14 | 1.068 | 0.186 | 0.45 | 0.548 | 0.094 | 1.1875 | ASSUMED | DROP | MATCH | Air-Way L | Air-Way C column (2dp) | Air-Way row, NOT an OMi product - gated out by ScopeAction | Carbon Steel | ASTM A108 12L14 | Trivalent Cr3 Zinc | ASTM B633 Type V/VI | 3000 | generic SAE table @ dash -14 (governing end) | -65 | 400 | Ham-Let + hoseandfittings (pressure, 2 sources agree); Parker Cat.4300 (material grade); ASTM B633 (finish); MS51500G Amd1 specifies MIL-DTL-18866 material and 96h ASTM B117 for the military part - noted, not applied to commercial. See StandardsData.
2404-14-12 | 2404-14-12 | 2404 | 64 | Straight | Male Connector, Male 37 deg Flare (JIC) x Male Pipe NPTF, 1 3/16-12 x 3/4-14 | Male Pipe NPTF | 3/4-14 | ASME B1.20.3 | Male 37 deg Flare (JIC) | 1 3/16-12 | SAE J514/1 | 7/8 | 2.09 | 1.25 | 0.718 | 0.719 | 1.25 | 1 1/4 | 0 | 37 | 0.718 |  |  |  | 1.0248 | 0.5457 | 14 | 1.068 | 0.186 | 0.45 | 0.548 | 0.094 | 1.1875 | VERIFIED | DROP | MATCH | MS51500 + Air-Way (agree) | MS51500 C1 (exact) | Air-Way row, NOT an OMi product - gated out by ScopeAction | Carbon Steel | ASTM A108 12L14 | Trivalent Cr3 Zinc | ASTM B633 Type V/VI | 3000 | generic SAE table @ dash -14 (governing end) | -65 | 400 | Ham-Let + hoseandfittings (pressure, 2 sources agree); Parker Cat.4300 (material grade); ASTM B633 (finish); MS51500G Amd1 specifies MIL-DTL-18866 material and 96h ASTM B117 for the military part - noted, not applied to commercial. See StandardsData.
2404-16-08 | 2404-16-8 | 2404 | 64 | Straight | Male Connector, Male 37 deg Flare (JIC) x Male Pipe NPTF, 1 5/16-12 x 1/2-14 | Male Pipe NPTF | 1/2-14 | ASME B1.20.3 | Male 37 deg Flare (JIC) | 1 5/16-12 | SAE J514/1 | 1 | 2.11 | 1.38 | 0.84 | 0.53 | 1.38 | 1.38 | 0 | 37 | 0.53 |  |  |  | 0.8156 | 0.5337 | 14 | 1.193 | 0.186 | 0.471 | 0.569 | 0.094 | 1.3125 | ASSUMED | DROP | MATCH (L only) | Air-Way L | Air-Way C column (2dp) | Air-Way row, NOT an OMi product - gated out by ScopeAction | Carbon Steel | ASTM A108 12L14 | Trivalent Cr3 Zinc | ASTM B633 Type V/VI | 3000 | generic SAE table @ dash -16 (governing end) | -65 | 400 | Ham-Let + hoseandfittings (pressure, 2 sources agree); Parker Cat.4300 (material grade); ASTM B633 (finish); MS51500G Amd1 specifies MIL-DTL-18866 material and 96h ASTM B117 for the military part - noted, not applied to commercial. See StandardsData.
2404-16-12 | 2404-16-12 | 2404 | 64 | Straight | Male Connector, Male 37 deg Flare (JIC) x Male Pipe NPTF, 1 5/16-12 x 3/4-14 | Male Pipe NPTF | 3/4-14 | ASME B1.20.3 | Male 37 deg Flare (JIC) | 1 5/16-12 | SAE J514/1 | 1 | 2.11 | 1.375 | 0.844 | 0.719 | 1.375 | 1 3/8 | 0 | 37 | 0.719 | 0.844 | B | 0.94 | 1.0248 | 0.5457 | 14 | 1.193 | 0.186 | 0.471 | 0.569 | 0.094 | 1.3125 | VERIFIED | BUILD | MATCH (L only) | MS51500 + Air-Way (agree) | MS51500 C1 (exact) | MS51500 and Air-Way agree | Carbon Steel | ASTM A108 12L14 | Trivalent Cr3 Zinc | ASTM B633 Type V/VI | 3000 | generic SAE table @ dash -16 (governing end) | -65 | 400 | Ham-Let + hoseandfittings (pressure, 2 sources agree); Parker Cat.4300 (material grade); ASTM B633 (finish); MS51500G Amd1 specifies MIL-DTL-18866 material and 96h ASTM B117 for the military part - noted, not applied to commercial. See StandardsData.
2404-16-16 | 2404-16-16 | 2404 | 64 | Straight | Male Connector, Male 37 deg Flare (JIC) x Male Pipe NPTF, 1 5/16-12 x 1-11 1/2 | Male Pipe NPTF | 1-11 1/2 | ASME B1.20.3 | Male 37 deg Flare (JIC) | 1 5/16-12 | SAE J514/1 | 1 | 2.3 | 1.375 | 0.844 | 0.938 | 1.375 | 1 3/8 | 0 | 37 | 0.844 | 0.938 | A | 1.13 | 1.2832 | 0.6828 | 11.5 | 1.193 | 0.186 | 0.471 | 0.569 | 0.094 | 1.3125 | VERIFIED | BUILD | MATCH | MS51500 + Air-Way (agree) | MS51500 C1 (exact) | MS51500 and Air-Way agree | Carbon Steel | ASTM A108 12L14 | Trivalent Cr3 Zinc | ASTM B633 Type V/VI | 3000 | generic SAE table @ dash -16 (governing end) | -65 | 400 | Ham-Let + hoseandfittings (pressure, 2 sources agree); Parker Cat.4300 (material grade); ASTM B633 (finish); MS51500G Amd1 specifies MIL-DTL-18866 material and 96h ASTM B117 for the military part - noted, not applied to commercial. See StandardsData.
2404-16-20 | 2404-16-20 | 2404 | 64 | Straight | Male Connector, Male 37 deg Flare (JIC) x Male Pipe NPTF, 1 5/16-12 x 1 1/4-11 1/2 | Male Pipe NPTF | 1 1/4-11 1/2 | ASME B1.20.3 | Male 37 deg Flare (JIC) | 1 5/16-12 | SAE J514/1 | 1 | 2.4 | 1.69 | 0.84 | 1.25 | 1.69 | 1.69 | 0 | 37 | 0.84 |  |  |  | 1.6267 | 0.7068 | 11.5 | 1.193 | 0.186 | 0.471 | 0.569 | 0.094 | 1.3125 | ASSUMED | BUILD | MATCH (L only) | Air-Way L | Air-Way C column (2dp) | Air-Way only; not in MS51500 | Carbon Steel | ASTM A108 12L14 | Trivalent Cr3 Zinc | ASTM B633 Type V/VI | 2500 | generic SAE table @ dash -20 (governing end) | -65 | 400 | Ham-Let + hoseandfittings (pressure, 2 sources agree); Parker Cat.4300 (material grade); ASTM B633 (finish); MS51500G Amd1 specifies MIL-DTL-18866 material and 96h ASTM B117 for the military part - noted, not applied to commercial. See StandardsData.
2404-16-24 | 2404-16-24 | 2404 | 64 | Straight | Male Connector, Male 37 deg Flare (JIC) x Male Pipe NPTF, 1 5/16-12 x 1 1/2-11 1/2 | Male Pipe NPTF | 1 1/2-11 1/2 | ASME B1.20.3 | Male 37 deg Flare (JIC) | 1 5/16-12 | SAE J514/1 | 1 | 2.51 | 2 | 0.84 | 1.5 | 2 | 2 | 0 | 37 | 0.84 |  |  |  | 1.8657 | 0.7235 | 11.5 | 1.193 | 0.186 | 0.471 | 0.569 | 0.094 | 1.3125 | MISSING | BUILD | MATCH | Air-Way L | Air-Way C column (2dp) | BLOCKED - DIVERGENT (2.51 vs 2.5) vs Parker; unresolved, escalate | Carbon Steel | ASTM A108 12L14 | Trivalent Cr3 Zinc | ASTM B633 Type V/VI | 2000 | generic SAE table @ dash -24 (governing end) | -65 | 400 | Ham-Let + hoseandfittings (pressure, 2 sources agree); Parker Cat.4300 (material grade); ASTM B633 (finish); MS51500G Amd1 specifies MIL-DTL-18866 material and 96h ASTM B117 for the military part - noted, not applied to commercial. See StandardsData.
2404-20-12 | 2404-20-12 | 2404 | 64 | Straight | Male Connector, Male 37 deg Flare (JIC) x Male Pipe NPTF, 1 5/8-12 x 3/4-14 | Male Pipe NPTF | 3/4-14 | ASME B1.20.3 | Male 37 deg Flare (JIC) | 1 5/8-12 | SAE J514/1 | 1 1/4 | 2.23 | 1.69 | 1.08 | 0.72 | 1.69 | 1.69 | 0 | 37 | 0.72 |  |  |  | 1.0248 | 0.5457 | 14 | [5 empty] | 1.625 | ASSUMED | BUILD | MATCH | Air-Way L | Air-Way C column (2dp) | Air-Way only; not in MS51500 | Carbon Steel | ASTM A108 12L14 | Trivalent Cr3 Zinc | ASTM B633 Type V/VI | 2500 | generic SAE table @ dash -20 (governing end) | -65 | 400 | Ham-Let + hoseandfittings (pressure, 2 sources agree); Parker Cat.4300 (material grade); ASTM B633 (finish); MS51500G Amd1 specifies MIL-DTL-18866 material and 96h ASTM B117 for the military part - noted, not applied to commercial. See StandardsData.
2404-20-16 | 2404-20-16 | 2404 | 64 | Straight | Male Connector, Male 37 deg Flare (JIC) x Male Pipe NPTF, 1 5/8-12 x 1-11 1/2 | Male Pipe NPTF | 1-11 1/2 | ASME B1.20.3 | Male 37 deg Flare (JIC) | 1 5/8-12 | SAE J514/1 | 1 1/4 | 2.42 | 1.69 | 1.08 | 0.94 | 1.69 | 1.69 | 0 | 37 | 0.94 |  |  |  | 1.2832 | 0.6828 | 11.5 | [5 empty] | 1.625 | ASSUMED | BUILD | MATCH (L only) | Air-Way L | Air-Way C column (2dp) | Air-Way only; not in MS51500 | Carbon Steel | ASTM A108 12L14 | Trivalent Cr3 Zinc | ASTM B633 Type V/VI | 2500 | generic SAE table @ dash -20 (governing end) | -65 | 400 | Ham-Let + hoseandfittings (pressure, 2 sources agree); Parker Cat.4300 (material grade); ASTM B633 (finish); MS51500G Amd1 specifies MIL-DTL-18866 material and 96h ASTM B117 for the military part - noted, not applied to commercial. See StandardsData.
2404-20-20 | 2404-20-20 | 2404 | 64 | Straight | Male Connector, Male 37 deg Flare (JIC) x Male Pipe NPTF, 1 5/8-12 x 1 1/4-11 1/2 | Male Pipe NPTF | 1 1/4-11 1/2 | ASME B1.20.3 | Male 37 deg Flare (JIC) | 1 5/8-12 | SAE J514/1 | 1 1/4 | 2.45 | 1.6875 | 1.078 | 1.25 | 1.6875 | 1 11/16 | 0 | 37 | 1.078 | 1.25 | A | 1.2 | 1.6267 | 0.7068 | 11.5 | [5 empty] | 1.625 | VERIFIED | BUILD | MATCH | MS51500 + Air-Way (agree) | MS51500 C1 (exact) | MS51500 and Air-Way agree | Carbon Steel | ASTM A108 12L14 | Trivalent Cr3 Zinc | ASTM B633 Type V/VI | 2500 | generic SAE table @ dash -20 (governing end) | -65 | 400 | Ham-Let + hoseandfittings (pressure, 2 sources agree); Parker Cat.4300 (material grade); ASTM B633 (finish); MS51500G Amd1 specifies MIL-DTL-18866 material and 96h ASTM B117 for the military part - noted, not applied to commercial. See StandardsData.
2404-20-24 | 2404-20-24 | 2404 | 64 | Straight | Male Connector, Male 37 deg Flare (JIC) x Male Pipe NPTF, 1 5/8-12 x 1 1/2-11 1/2 | Male Pipe NPTF | 1 1/2-11 1/2 | ASME B1.20.3 | Male 37 deg Flare (JIC) | 1 5/8-12 | SAE J514/1 | 1 1/4 | 2.55 | 2 | 1.08 | 1.5 | 2 | 2 | 0 | 37 | 1.08 |  |  |  | 1.8657 | 0.7235 | 11.5 | [5 empty] | 1.625 | ASSUMED | BUILD | MATCH (L only) | Air-Way L | Air-Way C column (2dp) | Air-Way only; not in MS51500 | Carbon Steel | ASTM A108 12L14 | Trivalent Cr3 Zinc | ASTM B633 Type V/VI | 2000 | generic SAE table @ dash -24 (governing end) | -65 | 400 | Ham-Let + hoseandfittings (pressure, 2 sources agree); Parker Cat.4300 (material grade); ASTM B633 (finish); MS51500G Amd1 specifies MIL-DTL-18866 material and 96h ASTM B117 for the military part - noted, not applied to commercial. See StandardsData.
2404-20-32 | 2404-20-32 | 2404 | 64 | Straight | Male Connector, Male 37 deg Flare (JIC) x Male Pipe NPTF, 1 5/8-12 x 2-11 1/2 | Male Pipe NPTF | 2-11 1/2 | ASME B1.20.3 | Male 37 deg Flare (JIC) | 1 5/8-12 | SAE J514/1 | 1 1/4 | 2.73 | 2.5 | 1.08 | 1.94 | 2.5 | 2.5 | 0 | 37 | 1.08 |  |  |  | 2.3386 | 0.7565 | 11.5 | [5 empty] | 1.625 | ASSUMED | BUILD | MATCH | Air-Way L | Air-Way C column (2dp) | Air-Way only; not in MS51500 | Carbon Steel | ASTM A108 12L14 | Trivalent Cr3 Zinc | ASTM B633 Type V/VI | 1500 | generic SAE table @ dash -32 (governing end) | -65 | 400 | Ham-Let + hoseandfittings (pressure, 2 sources agree); Parker Cat.4300 (material grade); ASTM B633 (finish); MS51500G Amd1 specifies MIL-DTL-18866 material and 96h ASTM B117 for the military part - noted, not applied to commercial. See StandardsData.
2404-24-12 | 2404-24-12 | 2404 | 64 | Straight | Male Connector, Male 37 deg Flare (JIC) x Male Pipe NPTF, 1 7/8-12 x 3/4-14 | Male Pipe NPTF | 3/4-14 | ASME B1.20.3 | Male 37 deg Flare (JIC) | 1 7/8-12 | SAE J514/1 | 1 1/2 | 2.43 | 2 | 1.32 | 0.72 | 2 | 2 | 0 | 37 | 0.72 |  |  |  | 1.0248 | 0.5457 | 14 | [5 empty] | 1.875 | ASSUMED | DROP | MATCH | Air-Way L | Air-Way C column (2dp) | Air-Way row, NOT an OMi product - gated out by ScopeAction | Carbon Steel | ASTM A108 12L14 | Trivalent Cr3 Zinc | ASTM B633 Type V/VI | 2000 | generic SAE table @ dash -24 (governing end) | -65 | 400 | Ham-Let + hoseandfittings (pressure, 2 sources agree); Parker Cat.4300 (material grade); ASTM B633 (finish); MS51500G Amd1 specifies MIL-DTL-18866 material and 96h ASTM B117 for the military part - noted, not applied to commercial. See StandardsData.
2404-24-16 | 2404-24-16 | 2404 | 64 | Straight | Male Connector, Male 37 deg Flare (JIC) x Male Pipe NPTF, 1 7/8-12 x 1-11 1/2 | Male Pipe NPTF | 1-11 1/2 | ASME B1.20.3 | Male 37 deg Flare (JIC) | 1 7/8-12 | SAE J514/1 | 1 1/2 | 2.62 | 2 | 1.31 | 0.94 | 2 | 2 | 0 | 37 | 0.94 |  |  |  | 1.2832 | 0.6828 | 11.5 | [5 empty] | 1.875 | ASSUMED | BUILD | MATCH (L only) | Air-Way L | Air-Way C column (2dp) | Air-Way only; not in MS51500 | Carbon Steel | ASTM A108 12L14 | Trivalent Cr3 Zinc | ASTM B633 Type V/VI | 2000 | generic SAE table @ dash -24 (governing end) | -65 | 400 | Ham-Let + hoseandfittings (pressure, 2 sources agree); Parker Cat.4300 (material grade); ASTM B633 (finish); MS51500G Amd1 specifies MIL-DTL-18866 material and 96h ASTM B117 for the military part - noted, not applied to commercial. See StandardsData.
2404-24-20 | 2404-24-20 | 2404 | 64 | Straight | Male Connector, Male 37 deg Flare (JIC) x Male Pipe NPTF, 1 7/8-12 x 1 1/4-11 1/2 | Male Pipe NPTF | 1 1/4-11 1/2 | ASME B1.20.3 | Male 37 deg Flare (JIC) | 1 7/8-12 | SAE J514/1 | 1 1/2 | 2.65 | 2 | 1.31 | 1.25 | 2 | 2 | 0 | 37 | 1.25 |  |  |  | 1.6267 | 0.7068 | 11.5 | [5 empty] | 1.875 | MISSING | BUILD | MATCH | Air-Way L | Air-Way C column (2dp) | BLOCKED - DIVERGENT (2.65 vs 2.66) vs Parker; unresolved, escalate | Carbon Steel | ASTM A108 12L14 | Trivalent Cr3 Zinc | ASTM B633 Type V/VI | 2000 | generic SAE table @ dash -24 (governing end) | -65 | 400 | Ham-Let + hoseandfittings (pressure, 2 sources agree); Parker Cat.4300 (material grade); ASTM B633 (finish); MS51500G Amd1 specifies MIL-DTL-18866 material and 96h ASTM B117 for the military part - noted, not applied to commercial. See StandardsData.
2404-24-24 | 2404-24-24 | 2404 | 64 | Straight | Male Connector, Male 37 deg Flare (JIC) x Male Pipe NPTF, 1 7/8-12 x 1 1/2-11 1/2 | Male Pipe NPTF | 1 1/2-11 1/2 | ASME B1.20.3 | Male 37 deg Flare (JIC) | 1 7/8-12 | SAE J514/1 | 1 1/2 | 2.68 | 2 | 1.312 | 1.5 | 2 | 2 | 0 | 37 | 1.312 | 1.5 | A | 1.27 | 1.8657 | 0.7235 | 11.5 | [5 empty] | 1.875 | VERIFIED | BUILD | MATCH | MS51500 + Air-Way (agree) | MS51500 C1 (exact) | MS51500 and Air-Way agree | Carbon Steel | ASTM A108 12L14 | Trivalent Cr3 Zinc | ASTM B633 Type V/VI | 2000 | generic SAE table @ dash -24 (governing end) | -65 | 400 | Ham-Let + hoseandfittings (pressure, 2 sources agree); Parker Cat.4300 (material grade); ASTM B633 (finish); MS51500G Amd1 specifies MIL-DTL-18866 material and 96h ASTM B117 for the military part - noted, not applied to commercial. See StandardsData.
2404-24-32 | 2404-24-32 | 2404 | 64 | Straight | Male Connector, Male 37 deg Flare (JIC) x Male Pipe NPTF, 1 7/8-12 x 2-11 1/2 | Male Pipe NPTF | 2-11 1/2 | ASME B1.20.3 | Male 37 deg Flare (JIC) | 1 7/8-12 | SAE J514/1 | 1 1/2 | 2.86 | 2.63 | 1.31 | 1.94 | 2.63 | 2.63 | 0 | 37 | 1.31 |  |  |  | 2.3386 | 0.7565 | 11.5 | [5 empty] | 1.875 | ASSUMED | BUILD | MATCH (L only) | Air-Way L | Air-Way C column (2dp) | Air-Way only; not in MS51500 | Carbon Steel | ASTM A108 12L14 | Trivalent Cr3 Zinc | ASTM B633 Type V/VI | 1500 | generic SAE table @ dash -32 (governing end) | -65 | 400 | Ham-Let + hoseandfittings (pressure, 2 sources agree); Parker Cat.4300 (material grade); ASTM B633 (finish); MS51500G Amd1 specifies MIL-DTL-18866 material and 96h ASTM B117 for the military part - noted, not applied to commercial. See StandardsData.
2404-32-24 | 2404-32-24 | 2404 | 64 | Straight | Male Connector, Male 37 deg Flare (JIC) x Male Pipe NPTF, 2 1/2-12 x 1 1/2-11 1/2 | Male Pipe NPTF | 1 1/2-11 1/2 | ASME B1.20.3 | Male 37 deg Flare (JIC) | 2 1/2-12 | SAE J514/1 | 2 | 3.08 | 2.63 | 1.78 | 1.5 | 2.63 | 2.63 | 0 | 37 | 1.5 |  |  |  | 1.8657 | 0.7235 | 11.5 | [5 empty] | 2.5 | ASSUMED | BUILD | MATCH (L only) | Air-Way L | Air-Way C column (2dp) | Air-Way only; not in MS51500 | Carbon Steel | ASTM A108 12L14 | Trivalent Cr3 Zinc | ASTM B633 Type V/VI | 1500 | generic SAE table @ dash -32 (governing end) | -65 | 400 | Ham-Let + hoseandfittings (pressure, 2 sources agree); Parker Cat.4300 (material grade); ASTM B633 (finish); MS51500G Amd1 specifies MIL-DTL-18866 material and 96h ASTM B117 for the military part - noted, not applied to commercial. See StandardsData.
2404-32-32 | 2404-32-32 | 2404 | 64 | Straight | Male Connector, Male 37 deg Flare (JIC) x Male Pipe NPTF, 2 1/2-12 x 2-11 1/2 | Male Pipe NPTF | 2-11 1/2 | ASME B1.20.3 | Male 37 deg Flare (JIC) | 2 1/2-12 | SAE J514/1 | 2 | 3.11 | 2.625 | 1.781 | 1.938 | 2.625 | 2 5/8 | 0 | 37 | 1.781 | 1.938 | A | 1.37 | 2.3386 | 0.7565 | 11.5 | [5 empty] | 2.5 | VERIFIED | BUILD | MATCH | MS51500 + Air-Way (agree) | MS51500 C1 (exact) | MS51500 and Air-Way agree | Carbon Steel | ASTM A108 12L14 | Trivalent Cr3 Zinc | ASTM B633 Type V/VI | 1500 | generic SAE table @ dash -32 (governing end) | -65 | 400 | Ham-Let + hoseandfittings (pressure, 2 sources agree); Parker Cat.4300 (material grade); ASTM B633 (finish); MS51500G Amd1 specifies MIL-DTL-18866 material and 96h ASTM B117 for the military part - noted, not applied to commercial. See StandardsData.
2404-02-04 |  | 2404 | 64 | Straight | Male Connector, Male 37 deg Flare (JIC) x Male Pipe NPTF, 5/16-24 x 1/4-18 | Male Pipe NPTF | 1/4-18 | ASME B1.20.3 | Male 37 deg Flare (JIC) | 5/16-24 | SAE J514/1 | [7 empty] | 0 | 37 |  |  |  |  | 0.5218 | 0.4018 | 18 | 0.25 | 0.111 | 0.208 | 0.306 | 0.094 | 0.3125 | MISSING | BUILD | - |  |  | no dimensional source (OMi SKU absent from Air-Way) | Carbon Steel | ASTM A108 12L14 | Trivalent Cr3 Zinc | ASTM B633 Type V/VI |  |  | -65 | 400 | Ham-Let + hoseandfittings (pressure, 2 sources agree); Parker Cat.4300 (material grade); ASTM B633 (finish); MS51500G Amd1 specifies MIL-DTL-18866 material and 96h ASTM B117 for the military part - noted, not applied to commercial. See StandardsData.
2404-08-02 |  | 2404 | 64 | Straight | Male Connector, Male 37 deg Flare (JIC) x Male Pipe NPTF, 3/4-16 x 1/8-27 | Male Pipe NPTF | 1/8-27 | ASME B1.20.3 | Male 37 deg Flare (JIC) | 3/4-16 | SAE J514/1 | [7 empty] | 0 | 37 |  |  |  |  | 0.3931 | 0.2639 | 27 | 0.659 | 0.155 | 0.31 | 0.408 | 0.094 | 0.75 | MISSING | BUILD | - |  |  | no dimensional source (OMi SKU absent from Air-Way) | Carbon Steel | ASTM A108 12L14 | Trivalent Cr3 Zinc | ASTM B633 Type V/VI |  |  | -65 | 400 | Ham-Let + hoseandfittings (pressure, 2 sources agree); Parker Cat.4300 (material grade); ASTM B633 (finish); MS51500G Amd1 specifies MIL-DTL-18866 material and 96h ASTM B117 for the military part - noted, not applied to commercial. See StandardsData.
2404-16-32 |  | 2404 | 64 | Straight | Male Connector, Male 37 deg Flare (JIC) x Male Pipe NPTF, 1 5/16-12 x 2-11 1/2 | Male Pipe NPTF | 2-11 1/2 | ASME B1.20.3 | Male 37 deg Flare (JIC) | 1 5/16-12 | SAE J514/1 | [7 empty] | 0 | 37 |  |  |  |  | 2.3386 | 0.7565 | 11.5 | 1.193 | 0.186 | 0.471 | 0.569 | 0.094 | 1.3125 | MISSING | BUILD | - |  |  | no dimensional source (OMi SKU absent from Air-Way) | Carbon Steel | ASTM A108 12L14 | Trivalent Cr3 Zinc | ASTM B633 Type V/VI |  |  | -65 | 400 | Ham-Let + hoseandfittings (pressure, 2 sources agree); Parker Cat.4300 (material grade); ASTM B633 (finish); MS51500G Amd1 specifies MIL-DTL-18866 material and 96h ASTM B117 for the military part - noted, not applied to commercial. See StandardsData.
2404-32-20 |  | 2404 | 64 | Straight | Male Connector, Male 37 deg Flare (JIC) x Male Pipe NPTF, 2 1/2-12 x 1 1/4-11 1/2 | Male Pipe NPTF | 1 1/4-11 1/2 | ASME B1.20.3 | Male 37 deg Flare (JIC) | 2 1/2-12 | SAE J514/1 | [7 empty] | 0 | 37 |  |  |  |  | 1.6267 | 0.7068 | 11.5 | [5 empty] | 2.5 | MISSING | BUILD | - |  |  | no dimensional source (OMi SKU absent from Air-Way) | Carbon Steel | ASTM A108 12L14 | Trivalent Cr3 Zinc | ASTM B633 Type V/VI |  |  | -65 | 400 | Ham-Let + hoseandfittings (pressure, 2 sources agree); Parker Cat.4300 (material grade); ASTM B633 (finish); MS51500G Amd1 specifies MIL-DTL-18866 material and 96h ASTM B117 for the military part - noted, not applied to commercial. See StandardsData.
2404-32-48 |  | 2404 | 64 | Straight | Male Connector, Male 37 deg Flare (JIC) x Male Pipe NPTF, 2 1/2-12 x | Male Pipe NPTF |  | ASME B1.20.3 | Male 37 deg Flare (JIC) | 2 1/2-12 | SAE J514/1 | [7 empty] | 0 | 37 | [12 empty] | 2.5 | MISSING | BUILD | - |  |  | no dimensional source (OMi SKU absent from Air-Way) | Carbon Steel | ASTM A108 12L14 | Trivalent Cr3 Zinc | ASTM B633 Type V/VI |  |  | -65 | 400 | Ham-Let + hoseandfittings (pressure, 2 sources agree); Parker Cat.4300 (material grade); ASTM B633 (finish); MS51500G Amd1 specifies MIL-DTL-18866 material and 96h ASTM B117 for the military part - noted, not applied to commercial. See StandardsData.
2404-40-32 |  | 2404 | 64 | Straight | Male Connector, Male 37 deg Flare (JIC) x Male Pipe NPTF, x 2-11 1/2 | Male Pipe NPTF | 2-11 1/2 | ASME B1.20.3 | Male 37 deg Flare (JIC) |  | SAE J514/1 | [7 empty] | 0 | 37 |  |  |  |  | 2.3386 | 0.7565 | 11.5 | [6 empty] | MISSING | BUILD | - |  |  | no dimensional source (OMi SKU absent from Air-Way) | Carbon Steel | ASTM A108 12L14 | Trivalent Cr3 Zinc | ASTM B633 Type V/VI |  |  | -65 | 400 | Ham-Let + hoseandfittings (pressure, 2 sources agree); Parker Cat.4300 (material grade); ASTM B633 (finish); MS51500G Amd1 specifies MIL-DTL-18866 material and 96h ASTM B117 for the military part - noted, not applied to commercial. See StandardsData.
2404-40-40 |  | 2404 | 64 | Straight | Male Connector, Male 37 deg Flare (JIC) x Male Pipe NPTF, x | Male Pipe NPTF |  | ASME B1.20.3 | Male 37 deg Flare (JIC) |  | SAE J514/1 | [7 empty] | 0 | 37 | [13 empty] | MISSING | BUILD | - |  |  | no dimensional source (OMi SKU absent from Air-Way) | Carbon Steel | ASTM A108 12L14 | Trivalent Cr3 Zinc | ASTM B633 Type V/VI |  |  | -65 | 400 | Ham-Let + hoseandfittings (pressure, 2 sources agree); Parker Cat.4300 (material grade); ASTM B633 (finish); MS51500G Amd1 specifies MIL-DTL-18866 material and 96h ASTM B117 for the military part - noted, not applied to commercial. See StandardsData.