## Sheet1
OMi 0304 Standard Nut (JIC 37deg tube nut) - Design Table v1 ¦ AW s43 double-pass 9 rows ¦ single-source ¦ GENERATED 2026-09-23
| L@DRIVE | CHEX@HEX | THDMAJ_B@DRIVE | $PRP@TubeOD | $PRP@PartNo | $PRP@Threads | $PRP@DataStatus | $PRP@AxialSource | $COMMENT | $PRP@ScopeAction | $PRP@OMiSKU
0304-04 | 1 | 0.56 | 0.4375 | 1/4 | 0304-04 | 7/16-20 (B UN/UNF-2B) | ASSUMED | Air-Way s43 only (double-pass 9 rows); Air-Way part numbers printed as 304-n; config names zero-padded to 0304-nn per project rule | DROP: Air-Way row with no matching OMi SKU in catalog feed (2026-09-23) | DROP
0304-05 | 1.06 | 0.63 | 0.5 | 5/16 | 0304-05 | 1/2-20 (B UN/UNF-2B) | ASSUMED | Air-Way s43 only (double-pass 9 rows); Air-Way part numbers printed as 304-n; config names zero-padded to 0304-nn per project rule | DROP: Air-Way row with no matching OMi SKU in catalog feed (2026-09-23) | DROP
0304-06 | 1.09 | 0.69 | 0.5625 | 3/8 | 0304-06 | 9/16-18 (B UN/UNF-2B) | ASSUMED | Air-Way s43 only (double-pass 9 rows); Air-Way part numbers printed as 304-n; config names zero-padded to 0304-nn per project rule | DROP: Air-Way row with no matching OMi SKU in catalog feed (2026-09-23) | DROP
0304-08 | 1.28 | 0.88 | 0.75 | 1/2 | 0304-08 | 3/4-16 (B UN/UNF-2B) | ASSUMED | Air-Way s43 only (double-pass 9 rows); Air-Way part numbers printed as 304-n; config names zero-padded to 0304-nn per project rule | DROP: Air-Way row with no matching OMi SKU in catalog feed (2026-09-23) | DROP
0304-10 | 1.48 | 1 | 0.875 | 5/8 | 0304-10 | 7/8-14 (B UN/UNF-2B) | ASSUMED | Air-Way s43 only (double-pass 9 rows); Air-Way part numbers printed as 304-n; config names zero-padded to 0304-nn per project rule | DROP: Air-Way row with no matching OMi SKU in catalog feed (2026-09-23) | DROP
0304-12 | 1.66 | 1.25 | 1.0625 | 3/4 | 0304-12 | 1 1/16-12 (B UN/UNF-2B) | ASSUMED | Air-Way s43 only (double-pass 9 rows); Air-Way part numbers printed as 304-n; config names zero-padded to 0304-nn per project rule | DROP: Air-Way row with no matching OMi SKU in catalog feed (2026-09-23) | DROP
0304-14 | 1.81 | 1.38 | 1.1875 | 7/8 | 0304-14 | 1 3/16-12 (B UN/UNF-2B) | ASSUMED | Air-Way s43 only (double-pass 9 rows); Air-Way part numbers printed as 304-n; config names zero-padded to 0304-nn per project rule | DROP: Air-Way row with no matching OMi SKU in catalog feed (2026-09-23) | DROP
0304-16 | 1.94 | 1.5 | 1.3125 | 1 | 0304-16 | 1 5/16-12 (B UN/UNF-2B) | ASSUMED | Air-Way s43 only (double-pass 9 rows); Air-Way part numbers printed as 304-n; config names zero-padded to 0304-nn per project rule | DROP: Air-Way row with no matching OMi SKU in catalog feed (2026-09-23) | DROP
0304-20 | 2.19 | 2 | 1.625 | 1 1/4 | 0304-20 | 1 5/8-12 (B UN/UNF-2B) | ASSUMED | Air-Way s43 only (double-pass 9 rows); Air-Way part numbers printed as 304-n; config names zero-padded to 0304-nn per project rule | DROP: Air-Way row with no matching OMi SKU in catalog feed (2026-09-23) | DROP
0304-C-02 |  |  |  |  | 0304-C-02 |  | MISSING | OMi catalog SKU (omindustrial.com collections feed (cs-adapters, carbon-steel-flange-adapters-accessories, carbon-steel-braze-beaded-hose; products.json limit=50, single pass 2026-09-23)); NO Air-Way row for this size -> dimensions MISSING | BUILD-MISSING: part exists in OMi catalog but Air-Way s-page has no row; needs a second dimensional source | BUILD | 0304-C-02
0304-C-03 |  |  |  |  | 0304-C-03 |  | MISSING | OMi catalog SKU (omindustrial.com collections feed (cs-adapters, carbon-steel-flange-adapters-accessories, carbon-steel-braze-beaded-hose; products.json limit=50, single pass 2026-09-23)); NO Air-Way row for this size -> dimensions MISSING | BUILD-MISSING: part exists in OMi catalog but Air-Way s-page has no row; needs a second dimensional source | BUILD | 0304-C-03
0304-C-04 |  |  |  |  | 0304-C-04 |  | MISSING | OMi catalog SKU (omindustrial.com collections feed (cs-adapters, carbon-steel-flange-adapters-accessories, carbon-steel-braze-beaded-hose; products.json limit=50, single pass 2026-09-23)); NO Air-Way row for this size -> dimensions MISSING | BUILD-MISSING: part exists in OMi catalog but Air-Way s-page has no row; needs a second dimensional source | BUILD | 0304-C-04
0304-C-05 |  |  |  |  | 0304-C-05 |  | MISSING | OMi catalog SKU (omindustrial.com collections feed (cs-adapters, carbon-steel-flange-adapters-accessories, carbon-steel-braze-beaded-hose; products.json limit=50, single pass 2026-09-23)); NO Air-Way row for this size -> dimensions MISSING | BUILD-MISSING: part exists in OMi catalog but Air-Way s-page has no row; needs a second dimensional source | BUILD | 0304-C-05
0304-C-06 |  |  |  |  | 0304-C-06 |  | MISSING | OMi catalog SKU (omindustrial.com collections feed (cs-adapters, carbon-steel-flange-adapters-accessories, carbon-steel-braze-beaded-hose; products.json limit=50, single pass 2026-09-23)); NO Air-Way row for this size -> dimensions MISSING | BUILD-MISSING: part exists in OMi catalog but Air-Way s-page has no row; needs a second dimensional source | BUILD | 0304-C-06
0304-C-08 |  |  |  |  | 0304-C-08 |  | MISSING | OMi catalog SKU (omindustrial.com collections feed (cs-adapters, carbon-steel-flange-adapters-accessories, carbon-steel-braze-beaded-hose; products.json limit=50, single pass 2026-09-23)); NO Air-Way row for this size -> dimensions MISSING | BUILD-MISSING: part exists in OMi catalog but Air-Way s-page has no row; needs a second dimensional source | BUILD | 0304-C-08
0304-C-10 |  |  |  |  | 0304-C-10 |  | MISSING | OMi catalog SKU (omindustrial.com collections feed (cs-adapters, carbon-steel-flange-adapters-accessories, carbon-steel-braze-beaded-hose; products.json limit=50, single pass 2026-09-23)); NO Air-Way row for this size -> dimensions MISSING | BUILD-MISSING: part exists in OMi catalog but Air-Way s-page has no row; needs a second dimensional source | BUILD | 0304-C-10
0304-C-12 |  |  |  |  | 0304-C-12 |  | MISSING | OMi catalog SKU (omindustrial.com collections feed (cs-adapters, carbon-steel-flange-adapters-accessories, carbon-steel-braze-beaded-hose; products.json limit=50, single pass 2026-09-23)); NO Air-Way row for this size -> dimensions MISSING | BUILD-MISSING: part exists in OMi catalog but Air-Way s-page has no row; needs a second dimensional source | BUILD | 0304-C-12
0304-C-14 |  |  |  |  | 0304-C-14 |  | MISSING | OMi catalog SKU (omindustrial.com collections feed (cs-adapters, carbon-steel-flange-adapters-accessories, carbon-steel-braze-beaded-hose; products.json limit=50, single pass 2026-09-23)); NO Air-Way row for this size -> dimensions MISSING | BUILD-MISSING: part exists in OMi catalog but Air-Way s-page has no row; needs a second dimensional source | BUILD | 0304-C-14
0304-C-16 |  |  |  |  | 0304-C-16 |  | MISSING | OMi catalog SKU (omindustrial.com collections feed (cs-adapters, carbon-steel-flange-adapters-accessories, carbon-steel-braze-beaded-hose; products.json limit=50, single pass 2026-09-23)); NO Air-Way row for this size -> dimensions MISSING | BUILD-MISSING: part exists in OMi catalog but Air-Way s-page has no row; needs a second dimensional source | BUILD | 0304-C-16
0304-C-20 |  |  |  |  | 0304-C-20 |  | MISSING | OMi catalog SKU (omindustrial.com collections feed (cs-adapters, carbon-steel-flange-adapters-accessories, carbon-steel-braze-beaded-hose; products.json limit=50, single pass 2026-09-23)); NO Air-Way row for this size -> dimensions MISSING | BUILD-MISSING: part exists in OMi catalog but Air-Way s-page has no row; needs a second dimensional source | BUILD | 0304-C-20
0304-C-24 |  |  |  |  | 0304-C-24 |  | MISSING | OMi catalog SKU (omindustrial.com collections feed (cs-adapters, carbon-steel-flange-adapters-accessories, carbon-steel-braze-beaded-hose; products.json limit=50, single pass 2026-09-23)); NO Air-Way row for this size -> dimensions MISSING | BUILD-MISSING: part exists in OMi catalog but Air-Way s-page has no row; needs a second dimensional source | BUILD | 0304-C-24
0304-C-32 |  |  |  |  | 0304-C-32 |  | MISSING | OMi catalog SKU (omindustrial.com collections feed (cs-adapters, carbon-steel-flange-adapters-accessories, carbon-steel-braze-beaded-hose; products.json limit=50, single pass 2026-09-23)); NO Air-Way row for this size -> dimensions MISSING | BUILD-MISSING: part exists in OMi catalog but Air-Way s-page has no row; needs a second dimensional source | BUILD | 0304-C-32