## Sheet1
OMi 0306 Bulkhead Lock Nut (Air-Way publishes ORFS FF306 only) - Design Table v1 ¦ AW s3 double-pass 6 rows ¦ single-source ¦ GENERATED 2026-09-23
| h2@DRIVE | S4@DRIVE | THDMAJ_d@DRIVE | $PRP@TubeOD | $PRP@PartNo | $PRP@Threads | $PRP@DataStatus | $PRP@AxialSource | $COMMENT | $PRP@ScopeAction | $PRP@OMiSKU
0306-06 LN | 0.31 | 1 | 0.6875 | 3/8 | 0306-06 LN | 11/16-16 (d UN/UNF-2B) | ASSUMED | Air-Way s3 only (double-pass 6 rows); Air-Way lists only the ORFS FF306 bulkhead locknut (s3) for this root; rows renamed 0306-n LN; OMi 0306-02..-32 (JIC bulkhead locknut) is NOT the same thread family -> those SKUs appear as MISSING rows | DROP: Air-Way row with no matching OMi SKU in catalog feed (2026-09-23) | DROP
0306-08 LN | 0.35 | 1.13 | 0.8125 | 1/2 | 0306-08 LN | 13/16-16 (d UN/UNF-2B) | ASSUMED | Air-Way s3 only (double-pass 6 rows); Air-Way lists only the ORFS FF306 bulkhead locknut (s3) for this root; rows renamed 0306-n LN; OMi 0306-02..-32 (JIC bulkhead locknut) is NOT the same thread family -> those SKUs appear as MISSING rows | DROP: Air-Way row with no matching OMi SKU in catalog feed (2026-09-23) | DROP
0306-10 LN | 0.41 | 1.31 | 1 | 5/8 | 0306-10 LN | 1-14 (d UN/UNF-2B) | ASSUMED | Air-Way s3 only (double-pass 6 rows); Air-Way lists only the ORFS FF306 bulkhead locknut (s3) for this root; rows renamed 0306-n LN; OMi 0306-02..-32 (JIC bulkhead locknut) is NOT the same thread family -> those SKUs appear as MISSING rows | DROP: Air-Way row with no matching OMi SKU in catalog feed (2026-09-23) | DROP
0306-16 LN | 0.41 | 1.75 | 1.4375 | 1 | 0306-16 LN | 1 7/16-12 (d UN/UNF-2B) | ASSUMED | Air-Way s3 only (double-pass 6 rows); Air-Way lists only the ORFS FF306 bulkhead locknut (s3) for this root; rows renamed 0306-n LN; OMi 0306-02..-32 (JIC bulkhead locknut) is NOT the same thread family -> those SKUs appear as MISSING rows | DROP: Air-Way row with no matching OMi SKU in catalog feed (2026-09-23) | DROP
0306-20 LN | 0.41 | 2 | 1.6875 | 1 1/4 | 0306-20 LN | 1 11/16-12 (d UN/UNF-2B) | ASSUMED | Air-Way s3 only (double-pass 6 rows); Air-Way lists only the ORFS FF306 bulkhead locknut (s3) for this root; rows renamed 0306-n LN; OMi 0306-02..-32 (JIC bulkhead locknut) is NOT the same thread family -> those SKUs appear as MISSING rows | DROP: Air-Way row with no matching OMi SKU in catalog feed (2026-09-23) | DROP
0306-24 LN | 0.41 | 2.38 | 2 | 1 1/2 | 0306-24 LN | 2-12 (d UN/UNF-2B) | ASSUMED | Air-Way s3 only (double-pass 6 rows); Air-Way lists only the ORFS FF306 bulkhead locknut (s3) for this root; rows renamed 0306-n LN; OMi 0306-02..-32 (JIC bulkhead locknut) is NOT the same thread family -> those SKUs appear as MISSING rows | DROP: Air-Way row with no matching OMi SKU in catalog feed (2026-09-23) | DROP
0306-02 |  |  |  |  | 0306-02 |  | MISSING | OMi catalog SKU (omindustrial.com collections feed (cs-adapters, carbon-steel-flange-adapters-accessories, carbon-steel-braze-beaded-hose; products.json limit=50, single pass 2026-09-23)); NO Air-Way row for this size -> dimensions MISSING | BUILD-MISSING: part exists in OMi catalog but Air-Way s-page has no row; needs a second dimensional source | BUILD | 0306-02
0306-03 |  |  |  |  | 0306-03 |  | MISSING | OMi catalog SKU (omindustrial.com collections feed (cs-adapters, carbon-steel-flange-adapters-accessories, carbon-steel-braze-beaded-hose; products.json limit=50, single pass 2026-09-23)); NO Air-Way row for this size -> dimensions MISSING | BUILD-MISSING: part exists in OMi catalog but Air-Way s-page has no row; needs a second dimensional source | BUILD | 0306-03
0306-04 |  |  |  |  | 0306-04 |  | MISSING | OMi catalog SKU (omindustrial.com collections feed (cs-adapters, carbon-steel-flange-adapters-accessories, carbon-steel-braze-beaded-hose; products.json limit=50, single pass 2026-09-23)); NO Air-Way row for this size -> dimensions MISSING | BUILD-MISSING: part exists in OMi catalog but Air-Way s-page has no row; needs a second dimensional source | BUILD | 0306-04
0306-05 |  |  |  |  | 0306-05 |  | MISSING | OMi catalog SKU (omindustrial.com collections feed (cs-adapters, carbon-steel-flange-adapters-accessories, carbon-steel-braze-beaded-hose; products.json limit=50, single pass 2026-09-23)); NO Air-Way row for this size -> dimensions MISSING | BUILD-MISSING: part exists in OMi catalog but Air-Way s-page has no row; needs a second dimensional source | BUILD | 0306-05
0306-06 |  |  |  |  | 0306-06 |  | MISSING | OMi catalog SKU (omindustrial.com collections feed (cs-adapters, carbon-steel-flange-adapters-accessories, carbon-steel-braze-beaded-hose; products.json limit=50, single pass 2026-09-23)); NO Air-Way row for this size -> dimensions MISSING | BUILD-MISSING: part exists in OMi catalog but Air-Way s-page has no row; needs a second dimensional source | BUILD | 0306-06
0306-08 |  |  |  |  | 0306-08 |  | MISSING | OMi catalog SKU (omindustrial.com collections feed (cs-adapters, carbon-steel-flange-adapters-accessories, carbon-steel-braze-beaded-hose; products.json limit=50, single pass 2026-09-23)); NO Air-Way row for this size -> dimensions MISSING | BUILD-MISSING: part exists in OMi catalog but Air-Way s-page has no row; needs a second dimensional source | BUILD | 0306-08
0306-10 |  |  |  |  | 0306-10 |  | MISSING | OMi catalog SKU (omindustrial.com collections feed (cs-adapters, carbon-steel-flange-adapters-accessories, carbon-steel-braze-beaded-hose; products.json limit=50, single pass 2026-09-23)); NO Air-Way row for this size -> dimensions MISSING | BUILD-MISSING: part exists in OMi catalog but Air-Way s-page has no row; needs a second dimensional source | BUILD | 0306-10
0306-12 |  |  |  |  | 0306-12 |  | MISSING | OMi catalog SKU (omindustrial.com collections feed (cs-adapters, carbon-steel-flange-adapters-accessories, carbon-steel-braze-beaded-hose; products.json limit=50, single pass 2026-09-23)); NO Air-Way row for this size -> dimensions MISSING | BUILD-MISSING: part exists in OMi catalog but Air-Way s-page has no row; needs a second dimensional source | BUILD | 0306-12
0306-16 |  |  |  |  | 0306-16 |  | MISSING | OMi catalog SKU (omindustrial.com collections feed (cs-adapters, carbon-steel-flange-adapters-accessories, carbon-steel-braze-beaded-hose; products.json limit=50, single pass 2026-09-23)); NO Air-Way row for this size -> dimensions MISSING | BUILD-MISSING: part exists in OMi catalog but Air-Way s-page has no row; needs a second dimensional source | BUILD | 0306-16
0306-20 |  |  |  |  | 0306-20 |  | MISSING | OMi catalog SKU (omindustrial.com collections feed (cs-adapters, carbon-steel-flange-adapters-accessories, carbon-steel-braze-beaded-hose; products.json limit=50, single pass 2026-09-23)); NO Air-Way row for this size -> dimensions MISSING | BUILD-MISSING: part exists in OMi catalog but Air-Way s-page has no row; needs a second dimensional source | BUILD | 0306-20
0306-24 |  |  |  |  | 0306-24 |  | MISSING | OMi catalog SKU (omindustrial.com collections feed (cs-adapters, carbon-steel-flange-adapters-accessories, carbon-steel-braze-beaded-hose; products.json limit=50, single pass 2026-09-23)); NO Air-Way row for this size -> dimensions MISSING | BUILD-MISSING: part exists in OMi catalog but Air-Way s-page has no row; needs a second dimensional source | BUILD | 0306-24
0306-32 |  |  |  |  | 0306-32 |  | MISSING | OMi catalog SKU (omindustrial.com collections feed (cs-adapters, carbon-steel-flange-adapters-accessories, carbon-steel-braze-beaded-hose; products.json limit=50, single pass 2026-09-23)); NO Air-Way row for this size -> dimensions MISSING | BUILD-MISSING: part exists in OMi catalog but Air-Way s-page has no row; needs a second dimensional source | BUILD | 0306-32