## Sheet1
OMi 0318 JIC Nut - Design Table v1 ¦ AW s47 double-pass 13 rows ¦ single-source ¦ GENERATED 2026-09-23
| L1@DRIVE | CHEX@HEX | THDMAJ_B@DRIVE | $PRP@TubeOD | $PRP@PartNo | $PRP@Threads | $PRP@DataStatus | $PRP@AxialSource | $COMMENT | $PRP@ScopeAction | $PRP@OMiSKU
0318-02 | 0.54 | 0.38 | 0.3125 | 1/8 | 0318-02 | 5/16-24 (B UN/UNF-2B) | ASSUMED | Air-Way s47 only (double-pass 13 rows); Air-Way part numbers printed as 318-n; config names zero-padded to 0318-nn |  | BUILD | 0318-02
0318-03 | 0.6 | 0.44 | 0.375 | 3/16 | 0318-03 | 3/8-24 (B UN/UNF-2B) | ASSUMED | Air-Way s47 only (double-pass 13 rows); Air-Way part numbers printed as 318-n; config names zero-padded to 0318-nn |  | BUILD | 0318-03
0318-04 | 0.61 | 0.56 | 0.4375 | 1/4 | 0318-04 | 7/16-20 (B UN/UNF-2B) | ASSUMED | Air-Way s47 only (double-pass 13 rows); Air-Way part numbers printed as 318-n; config names zero-padded to 0318-nn |  | BUILD | 0318-04
0318-05 | 0.67 | 0.63 | 0.5 | 5/16 | 0318-05 | 1/2-20 (B UN/UNF-2B) | ASSUMED | Air-Way s47 only (double-pass 13 rows); Air-Way part numbers printed as 318-n; config names zero-padded to 0318-nn |  | BUILD | 0318-05
0318-06 | 0.72 | 0.69 | 0.5625 | 3/8 | 0318-06 | 9/16-18 (B UN/UNF-2B) | ASSUMED | Air-Way s47 only (double-pass 13 rows); Air-Way part numbers printed as 318-n; config names zero-padded to 0318-nn |  | BUILD | 0318-06
0318-08 | 0.84 | 0.88 | 0.75 | 1/2 | 0318-08 | 3/4-16 (B UN/UNF-2B) | ASSUMED | Air-Way s47 only (double-pass 13 rows); Air-Way part numbers printed as 318-n; config names zero-padded to 0318-nn |  | BUILD | 0318-08
0318-10 | 0.97 | 1 | 0.875 | 5/8 | 0318-10 | 7/8-14 (B UN/UNF-2B) | ASSUMED | Air-Way s47 only (double-pass 13 rows); Air-Way part numbers printed as 318-n; config names zero-padded to 0318-nn |  | BUILD | 0318-10
0318-12 | 1.02 | 1.25 | 1.0625 | 3/4 | 0318-12 | 1 1/16-12 (B UN/UNF-2B) | ASSUMED | Air-Way s47 only (double-pass 13 rows); Air-Way part numbers printed as 318-n; config names zero-padded to 0318-nn |  | BUILD | 0318-12
0318-14 | 1.08 | 1.38 | 1.1875 | 7/8 | 0318-14 | 1 3/16-12 (B UN/UNF-2B) | ASSUMED | Air-Way s47 only (double-pass 13 rows); Air-Way part numbers printed as 318-n; config names zero-padded to 0318-nn | DROP: Air-Way row with no matching OMi SKU in catalog feed (2026-09-23) | DROP
0318-16 | 1.12 | 1.5 | 1.3125 | 1 | 0318-16 | 1 5/16-12 (B UN/UNF-2B) | ASSUMED | Air-Way s47 only (double-pass 13 rows); Air-Way part numbers printed as 318-n; config names zero-padded to 0318-nn |  | BUILD | 0318-16
0318-20 | 1.22 | 2 | 1.625 | 1 1/4 | 0318-20 | 1 5/8-12 (B UN/UNF-2B) | ASSUMED | Air-Way s47 only (double-pass 13 rows); Air-Way part numbers printed as 318-n; config names zero-padded to 0318-nn |  | BUILD | 0318-20
0318-24 | 1.42 | 2.25 | 1.875 | 1 1/2 | 0318-24 | 1 7/8-12 (B UN/UNF-2B) | ASSUMED | Air-Way s47 only (double-pass 13 rows); Air-Way part numbers printed as 318-n; config names zero-padded to 0318-nn |  | BUILD | 0318-24
0318-32 | 1.74 | 2.88 | 2.5 | 2 | 0318-32 | 2 1/2-12 (B UN/UNF-2B) | ASSUMED | Air-Way s47 only (double-pass 13 rows); Air-Way part numbers printed as 318-n; config names zero-padded to 0318-nn |  | BUILD | 0318-32