## Sheet1
OMi 1501 90° Female Adapter Union to Male Pipe - Design Table v1 ¦ AW s113 double-pass 48 rows ¦ single-source ¦ GENERATED 2026-09-23
| N1@DRIVE | M1@DRIVE | W3@HEX | CHEX@HEX | C1HEX@HEX | D2@BORE | D@BORE | THDMAJ_A@DRIVE | THDMAJ_A1@DRIVE | $PRP@PartNo | $PRP@Threads | $PRP@DataStatus | $PRP@AxialSource | $COMMENT | $PRP@ScopeAction | $PRP@OMiSKU
1501-02-02-FG | 0.72 | 0.7 | 0.85 | 0.56 | 0.44 | 0.19 | 0.13 | 0.405 | 0.405 | 1501-02-02-FG | 1/8-27 (A NPTF) x 1/8-27 (A1 NPSM) | ASSUMED | Air-Way s113 only (double-pass 48 rows) |  | BUILD | 1501-02-02-FG
1501-02-02 | 0.94 | 0.7 | 0.85 | 0.56 | 0.56 | 0.19 | 0.13 | 0.405 | 0.405 | 1501-02-02 | 1/8-27 (A NPTF) x 1/8-27 (A1 NPSM) | ASSUMED | Air-Way s113 only (double-pass 48 rows) | DROP: Air-Way row with no matching OMi SKU in catalog feed (2026-09-23) | DROP
1501-02-04-FG | 1.06 | 0.79 | 0.98 | 0.69 | 0.5 | 0.19 | 0.22 | 0.405 | 0.54 | 1501-02-04-FG | 1/8-24 (A NPTF) x 1/4-18 (A1 NPSM) | ASSUMED | Air-Way s113 only (double-pass 48 rows); BATCH 15 (2026-10-02, staged): THDMAJ_A@DRIVE: 1/8-27 -> 0.405 (dash-correct end library: ASME B1.20.1 / ms51500.py NPTF[2]); the 1/8-27 callout is printed for this part by OMi (Items!U132) and Brennan TFA p20 - Air-Way's "1/8-24" is a misprint [Q-THREAD not needed for this row (impact/F45D.json); batch 15 go-ahead user 2026-10-02 (staged)]; body (N1, M1, W3, CHEX, C1HEX, D2, D) stays Air-Way s113: OMi Items row 132 gives no dimensions, and the Brennan catalog may not take OMi's place before Q-NEW-CATRANK is answered | A NPTF printed "1/8-24" on Air-Way (expected 1/8-27); copied as printed ¦ RESOLVED 2026-10-02 (batch 15, staged): THDMAJ_A = 0.405 for 1/8-27 - the thread OMi (Items!U132) and the Brennan catalog (TFA p20) print for this part; $PRP@Threads keeps the Air-Way print (precedent 2503-16-20-FG / 5500-20-20-FG) ¦ Brennan TFA p20 prints a different BODY for this part (one source with OMi, which is blank here): L 0.900 (N1 1.06), M 0.880 (M1 0.79), M1 1.070 (W3 0.98), Y FLATS 0.562 (C1HEX 0.50); C HEX 0.688, A1 / A2 DRILL 0.188 / 0.220 agree - built to Air-Way; the catalog values wait for Q-NEW-CATRANK (tell the user) | BUILD | 1501-02-04-FG
1501-02-04 | 1.06 | 0.79 | 0.98 | 0.69 | 0.69 | 0.19 | 0.22 | 0.405 | 0.54 | 1501-02-04 | 1/8-27 (A NPTF) x 1/4-18 (A1 NPSM) | ASSUMED | Air-Way s113 only (double-pass 48 rows) | DROP: Air-Way row with no matching OMi SKU in catalog feed (2026-09-23) | DROP
1501-04-02-FG | 1.09 | 0.76 | 0.91 | 0.56 | 0.5 | 0.28 | 0.23 | 0.54 | 0.405 | 1501-04-02-FG | 1/4-18 (A NPTF) x 1/8-27 (A1 NPSM) | ASSUMED | Air-Way s113 only (double-pass 48 rows) | D printed 0.23 (sibling non-FG row 0.13); copied as printed | BUILD | 1501-04-02-FG
1501-04-02 | 1.19 | 0.76 | 0.91 | 0.56 | 0.69 | 0.28 | 0.13 | 0.54 | 0.405 | 1501-04-02 | 1/4-18 (A NPTF) x 1/8-27 (A1 NPSM) | ASSUMED | Air-Way s113 only (double-pass 48 rows) | DROP: Air-Way row with no matching OMi SKU in catalog feed (2026-09-23) | DROP
1501-04-04-FG | 1.09 | 0.79 | 0.98 | 0.69 | 0.5 | 0.28 | 0.22 | 0.54 | 0.54 | 1501-04-04-FG | 1/4-18 (A NPTF) x 1/4-18 (A1 NPSM) | ASSUMED | Air-Way s113 only (double-pass 48 rows) |  | BUILD | 1501-04-04-FG
1501-04-04 | 1.19 | 0.79 | 0.98 | 0.69 | 0.69 | 0.28 | 0.22 | 0.54 | 0.54 | 1501-04-04 | 1/4-18 (A NPTF) x 1/4-18 (A1 NPSM) | ASSUMED | Air-Way s113 only (double-pass 48 rows) | DROP: Air-Way row with no matching OMi SKU in catalog feed (2026-09-23) | DROP
1501-04-06-FG | 1.09 | 0.95 | 1.2 | 0.88 | 0.75 | 0.28 | 0.33 | 0.54 | 0.675 | 1501-04-06-FG | 1/4-18 (A NPTF) x 3/8-18 (A1 NPSM) | ASSUMED | Air-Way s113 only (double-pass 48 rows) |  | BUILD | 1501-04-06-FG
1501-04-06 | 1.5 | 0.95 | 1.2 | 0.88 | 0.88 | 0.28 | 0.33 | 0.54 | 0.675 | 1501-04-06 | 1/4-18 (A NPTF) x 3/8-18 (A1 NPSM) | ASSUMED | Air-Way s113 only (double-pass 48 rows) | DROP: Air-Way row with no matching OMi SKU in catalog feed (2026-09-23) | DROP
1501-04-08 | 1.56 | 1 | 1.33 | 1 | 1 | 0.28 | 0.45 | 0.54 | 0.84 | 1501-04-08 | 1/4-18 (A NPTF) x 1/2-14 (A1 NPSM) | ASSUMED | Air-Way s113 only (double-pass 48 rows) | DROP: Air-Way row with no matching OMi SKU in catalog feed (2026-09-23) | DROP
1501-06-04-FG | 1.22 | 0.88 | 1.07 | 0.69 | 0.75 | 0.41 | 0.22 | 0.675 | 0.54 | 1501-06-04-FG | 3/8-18 (A NPTF) x 1/4-18 (A1 NPSM) | ASSUMED | Air-Way s113 only (double-pass 48 rows) |  | BUILD | 1501-06-04-FG
1501-06-04 | 1.5 | 0.88 | 1.07 | 0.69 | 0.88 | 0.41 | 0.22 | 0.675 | 0.54 | 1501-06-04 | 3/8-18 (A NPTF) x 1/4-18 (A1 NPSM) | ASSUMED | Air-Way s113 only (double-pass 48 rows) | DROP: Air-Way row with no matching OMi SKU in catalog feed (2026-09-23) | DROP
1501-06-06-FG | 1.22 | 0.95 | 1.2 | 0.88 | 0.75 | 0.41 | 0.33 | 0.675 | 0.675 | 1501-06-06-FG | 3/8-18 (A NPTF) x 3/8-18 (A1 NPSM) | ASSUMED | Air-Way s113 only (double-pass 48 rows) |  | BUILD | 1501-06-06-FG
1501-06-06 | 1.5 | 0.95 | 1.2 | 0.88 | 0.88 | 0.41 | 0.33 | 0.675 | 0.675 | 1501-06-06 | 3/8-18 (A NPTF) x 3/8-18 (A1 NPSM) | ASSUMED | Air-Way s113 only (double-pass 48 rows) | DROP: Air-Way row with no matching OMi SKU in catalog feed (2026-09-23) | DROP
1501-06-08-FG | 1.22 | 1 | 1.33 | 1 | 0.87 | 0.41 | 0.45 | 0.675 | 0.84 | 1501-06-08-FG | 3/8-18 (A NPTF) x 1/2-14 (A1 NPSM) | ASSUMED | Air-Way s113 only (double-pass 48 rows) |  | BUILD | 1501-06-08-FG
1501-06-08 | 1.56 | 1 | 1.33 | 1 | 1 | 0.41 | 0.45 | 0.675 | 0.84 | 1501-06-08 | 3/8-18 (A NPTF) x 1/2-14 (A1 NPSM) | ASSUMED | Air-Way s113 only (double-pass 48 rows) | DROP: Air-Way row with no matching OMi SKU in catalog feed (2026-09-23) | DROP
1501-08-04-FG | 1.47 | 0.94 | 1.13 | 0.69 | 0.87 | 0.53 | 0.22 | 0.84 | 0.54 | 1501-08-04-FG | 1/2-14 (A NPTF) x 1/4-18 (A1 NPSM) | ASSUMED | Air-Way s113 only (double-pass 48 rows) | DROP: Air-Way row with no matching OMi SKU in catalog feed (2026-09-23) | DROP
1501-08-04 | 1.81 | 0.94 | 1.13 | 0.69 | 1 | 0.53 | 0.22 | 0.84 | 0.54 | 1501-08-04 | 1/2-14 (A NPTF) x 1/4-18 (A1 NPSM) | ASSUMED | Air-Way s113 only (double-pass 48 rows) | DROP: Air-Way row with no matching OMi SKU in catalog feed (2026-09-23) | DROP
1501-08-06-FG | 1.47 | 1.01 | 1.26 | 0.88 | 0.88 | 0.53 | 0.33 | 0.84 | 0.675 | 1501-08-06-FG | 1/2-14 (A NPTF) x 3/8-18 (A1 NPSM) | ASSUMED | Air-Way s113 only (double-pass 48 rows) |  | BUILD | 1501-08-06-FG
1501-08-06 | 1.81 | 1.01 | 1.26 | 0.88 | 1 | 0.53 | 0.33 | 0.84 | 0.675 | 1501-08-06 | 1/2-14 (A NPTF) x 3/8-18 (A1 NPSM) | ASSUMED | Air-Way s113 only (double-pass 48 rows) | DROP: Air-Way row with no matching OMi SKU in catalog feed (2026-09-23) | DROP
1501-08-08-FG | 1.47 | 1.01 | 1.34 | 1 | 0.88 | 0.53 | 0.45 | 0.84 | 0.84 | 1501-08-08-FG | 1/2-14 (A NPTF) x 1/2-14 (A1 NPSM) | ASSUMED | Air-Way s113 only (double-pass 48 rows) |  | BUILD | 1501-08-08-FG
1501-08-08 | 1.81 | 1 | 1.33 | 1 | 1 | 0.53 | 0.45 | 0.84 | 0.84 | 1501-08-08 | 1/2-14 (A NPTF) x 1/2-14 (A1 NPSM) | ASSUMED | Air-Way s113 only (double-pass 48 rows) | DROP: Air-Way row with no matching OMi SKU in catalog feed (2026-09-23) | DROP
1501-08-12-FG | 1.47 | 1.27 | 1.6 | 1.25 | 1.06 | 0.53 | 0.63 | 0.84 | 1.05 | 1501-08-12-FG | 1/2-14 (A NPTF) x 3/4-14 (A1 NPSM) | ASSUMED | Air-Way s113 only (double-pass 48 rows) |  | BUILD | 1501-08-12-FG
1501-08-12 | 2 | 1.26 | 1.6 | 1.25 | 1.25 | 0.53 | 0.63 | 0.84 | 1.05 | 1501-08-12 | 1/2-14 (A NPTF) x 3/4-14 (A1 NPSM) | ASSUMED | Air-Way s113 only (double-pass 48 rows) | DROP: Air-Way row with no matching OMi SKU in catalog feed (2026-09-23) | DROP
1501-12-06-FG | 1.59 | 1.13 | 1.38 | 0.88 | 1.06 | 0.72 | 0.33 | 1.05 | 0.675 | 1501-12-06-FG | 3/4-14 (A NPTF) x 3/8-18 (A1 NPSM) | ASSUMED | Air-Way s113 only (double-pass 48 rows) | DROP: Air-Way row with no matching OMi SKU in catalog feed (2026-09-23) | DROP
1501-12-06 | 2 | 1.13 | 1.38 | 0.88 | 1.25 | 0.72 | 0.33 | 1.05 | 0.675 | 1501-12-06 | 3/4-14 (A NPTF) x 3/8-18 (A1 NPSM) | ASSUMED | Air-Way s113 only (double-pass 48 rows) | DROP: Air-Way row with no matching OMi SKU in catalog feed (2026-09-23) | DROP
1501-12-08-FG | 1.59 | 1.13 | 1.46 | 1 | 1.06 | 0.72 | 0.42 | 1.05 | 0.84 | 1501-12-08-FG | 3/4-14 (A NPTF) x 1/2-14 (A1 NPSM) | ASSUMED | Air-Way s113 only (double-pass 48 rows) |  | BUILD | 1501-12-08-FG
1501-12-08 | 2 | 1.13 | 1.45 | 1 | 1.25 | 0.72 | 0.45 | 1.05 | 0.84 | 1501-12-08 | 3/4-14 (A NPTF) x 1/2-14 (A1 NPSM) | ASSUMED | Air-Way s113 only (double-pass 48 rows) | DROP: Air-Way row with no matching OMi SKU in catalog feed (2026-09-23) | DROP
1501-12-12-FG | 1.59 | 1.27 | 1.6 | 1.25 | 1.31 | 0.72 | 0.63 | 1.05 | 1.05 | 1501-12-12-FG | 3/4-14 (A NPTF) x 3/4-14 (A1 NPSM) | ASSUMED | Air-Way s113 only (double-pass 48 rows) |  | BUILD | 1501-12-12-FG
1501-12-12 | 2 | 1.26 | 1.6 | 1.25 | 1.25 | 0.72 | 0.63 | 1.05 | 1.05 | 1501-12-12 | 3/4-14 (A NPTF) x 3/4-14 (A1 NPSM) | ASSUMED | Air-Way s113 only (double-pass 48 rows) | DROP: Air-Way row with no matching OMi SKU in catalog feed (2026-09-23) | DROP
1501-12-16-FG | 1.97 | 1.4 | 1.78 | 1.5 | 1.31 | 0.72 | 0.84 | 1.05 | 1.315 | 1501-12-16-FG | 3/4-14 (A NPTF) x 1-11 1/2 (A1 NPSM) | ASSUMED | Air-Way s113 only (double-pass 48 rows) |  | BUILD | 1501-12-16-FG
1501-12-16 | 2.19 | 1.4 | 1.77 | 1.5 | 1.5 | 0.72 | 0.84 | 1.05 | 1.315 | 1501-12-16 | 3/4-14 (A NPTF) x 1-11 1/2 (A1 NPSM) | ASSUMED | Air-Way s113 only (double-pass 48 rows) | DROP: Air-Way row with no matching OMi SKU in catalog feed (2026-09-23) | DROP
1501-16-08-FG | 1.97 | 1.25 | 1.58 | 1 | 1.31 | 0.94 | 0.45 | 1.315 | 0.84 | 1501-16-08-FG | 1-11 1/2 (A NPTF) x 1/2-14 (A1 NPSM) | ASSUMED | Air-Way s113 only (double-pass 48 rows) | DROP: Air-Way row with no matching OMi SKU in catalog feed (2026-09-23) | DROP
1501-16-08 | 2.38 | 1.25 | 1.58 | 1 | 1.5 | 0.94 | 0.45 | 1.315 | 0.84 | 1501-16-08 | 1-11 1/2 (A NPTF) x 1/2-14 (A1 NPSM) | ASSUMED | Air-Way s113 only (double-pass 48 rows) | DROP: Air-Way row with no matching OMi SKU in catalog feed (2026-09-23) | DROP
1501-16-12-FG | 1.97 | 1.39 | 1.73 | 1.25 | 1.31 | 0.94 | 0.63 | 1.315 | 1.05 | 1501-16-12-FG | 1-11 1/2 (A NPTF) x 3/4-14 (A1 NPSM) | ASSUMED | Air-Way s113 only (double-pass 48 rows) |  | BUILD | 1501-16-12-FG
1501-16-12 | 2.38 | 1.39 | 1.72 | 1.25 | 1.5 | 0.94 | 0.63 | 1.315 | 1.05 | 1501-16-12 | 1-11 1/2 (A NPTF) x 3/4-14 (A1 NPSM) | ASSUMED | Air-Way s113 only (double-pass 48 rows) | DROP: Air-Way row with no matching OMi SKU in catalog feed (2026-09-23) | DROP
1501-16-16-FG | 1.97 | 1.4 | 1.78 | 1.5 | 1.31 | 0.94 | 0.84 | 1.315 | 1.315 | 1501-16-16-FG | 1-11 1/2 (A NPTF) x 1-11 1/2 (A1 NPSM) | ASSUMED | Air-Way s113 only (double-pass 48 rows) |  | BUILD | 1501-16-16-FG
1501-16-16 | 2.38 | 1.4 | 1.77 | 1.5 | 1.5 | 0.94 | 0.84 | 1.315 | 1.315 | 1501-16-16 | 1-11 1/2 (A NPTF) x 1-11 1/2 (A1 NPSM) | ASSUMED | Air-Way s113 only (double-pass 48 rows) | DROP: Air-Way row with no matching OMi SKU in catalog feed (2026-09-23) | DROP
1501-16-20 | 2.53 | 1.67 | 2.09 | 1.88 | 1.88 | 0.94 | 1.01 | 1.315 | 1.66 | 1501-16-20 | 1-11 1/2 (A NPTF) x 1 1/4-11 1/2 (A1 NPSM) | ASSUMED | Air-Way s113 only (double-pass 48 rows) | DROP: Air-Way row with no matching OMi SKU in catalog feed (2026-09-23) ¦ near-match donor for OMi SKU 1501-16-20-FG | DROP
1501-20-16 | 2.63 | 1.59 | 1.96 | 1.5 | 1.88 | 1.25 | 0.84 | 1.66 | 1.315 | 1501-20-16 | 1 1/4-11 1/2 (A NPTF) x 1-11 1/2 (A1 NPSM) | ASSUMED | Air-Way s113 only (double-pass 48 rows) | DROP: Air-Way row with no matching OMi SKU in catalog feed (2026-09-23) ¦ near-match donor for OMi SKU 1501-20-16-FG | DROP
1501-20-20-FG | 2.38 | 1.67 | 2.1 | 1.88 | 1.63 | 1.25 | 1.01 | 1.66 | 1.66 | 1501-20-20-FG | 1 1/4-11 1/2 (A NPTF) x 1 1/4-11 1/2 (A1 NPSM) | ASSUMED | Air-Way s113 only (double-pass 48 rows) |  | BUILD | 1501-20-20-FG
1501-20-20 | 2.63 | 1.67 | 2.09 | 1.88 | 1.88 | 1.25 | 1.01 | 1.66 | 1.66 | 1501-20-20 | 1 1/4-11 1/2 (A NPTF) x 1 1/4-11 1/2 (A1 NPSM) | ASSUMED | Air-Way s113 only (double-pass 48 rows) | DROP: Air-Way row with no matching OMi SKU in catalog feed (2026-09-23) | DROP
1501-24-20 | 2.81 | 1.79 | 2.22 | 1.88 | 2.13 | 1.5 | 1.01 | 1.9 | 1.66 | 1501-24-20 | 1 1/2-11 1/2 (A NPTF) x 1 1/4-11 1/2 (A1 NPSM) | ASSUMED | Air-Way s113 only (double-pass 48 rows) | DROP: Air-Way row with no matching OMi SKU in catalog feed (2026-09-23) | DROP
1501-24-24-FG | 2.64 | 1.76 | 2.19 | 1.88 | 1.87 | 1.5 | 1.26 | 1.9 | 1.9 | 1501-24-24-FG | 1 1/2-11 1/2 (A NPTF) x 1 1/2-11 1/2 (A1 NPSM) | ASSUMED | Air-Way s113 only (double-pass 48 rows) |  | BUILD | 1501-24-24-FG
1501-24-24 | 2.81 | 1.76 | 2.19 | 2.13 | 2.13 | 1.5 | 1.26 | 1.9 | 1.9 | 1501-24-24 | 1 1/2-11 1/2 (A NPTF) x 1 1/2-11 1/2 (A1 NPSM) | ASSUMED | Air-Way s113 only (double-pass 48 rows) | DROP: Air-Way row with no matching OMi SKU in catalog feed (2026-09-23) | DROP
1501-32-32-FG | 3.13 | 2.21 | 2.62 | 2.63 | 2.5 | 1.94 | 1.72 | 2.375 | 2.375 | 1501-32-32-FG | 2-11 1/2 (A NPTF) x 2-11 1/2 (A1 NPSM) | ASSUMED | Air-Way s113 only (double-pass 48 rows) |  | BUILD | 1501-32-32-FG
1501-32-32 | 3.13 | 2.08 | 2.5 | 2.63 | 2.63 | 1.94 | 1.72 | 2.375 | 2.375 | 1501-32-32 | 2-11 1/2 (A NPTF) x 2-11 1/2 (A1 NPSM) | ASSUMED | Air-Way s113 only (double-pass 48 rows) | DROP: Air-Way row with no matching OMi SKU in catalog feed (2026-09-23) | DROP
1501-16-20-FG | [9 empty] | 1501-16-20-FG |  | MISSING | OMi catalog SKU (omindustrial.com collections feed (cs-adapters, carbon-steel-flange-adapters-accessories, carbon-steel-braze-beaded-hose; products.json limit=50, single pass 2026-09-23)); Air-Way has the same size only as 1501-16-20 (differs by -FG suffix) -> dims NOT copied | BUILD-NEAR: forged (-FG) and non-FG variants differ in length on other series (e.g. 1501 N1, 2701 Y), so 1501-16-20 dims are NOT assumed for this SKU; confirm with OMi/Brennan before modelling | BUILD | 1501-16-20-FG
1501-20-16-FG | [9 empty] | 1501-20-16-FG |  | MISSING | OMi catalog SKU (omindustrial.com collections feed (cs-adapters, carbon-steel-flange-adapters-accessories, carbon-steel-braze-beaded-hose; products.json limit=50, single pass 2026-09-23)); Air-Way has the same size only as 1501-20-16 (differs by -FG suffix) -> dims NOT copied | BUILD-NEAR: forged (-FG) and non-FG variants differ in length on other series (e.g. 1501 N1, 2701 Y), so 1501-20-16 dims are NOT assumed for this SKU; confirm with OMi/Brennan before modelling | BUILD | 1501-20-16-FG