## Sheet1
OMi 1503 45° Female Adapter Union to Male Pipe - Design Table v1 ¦ AW s143 double-pass 35 rows ¦ single-source ¦ GENERATED 2026-09-23
| N@DRIVE | M@DRIVE | W2@HEX | CHEX@HEX | C1HEX@HEX | D2@BORE | D@BORE | THDMAJ_A@DRIVE | THDMAJ_A1@DRIVE | $PRP@PartNo | $PRP@Threads | $PRP@DataStatus | $PRP@AxialSource | $COMMENT | $PRP@ScopeAction | $PRP@OMiSKU
1503-02-02-FG | 0.63 | 0.6 | 0.75 | 0.56 | 0.44 | 0.19 | 0.13 | 0.405 | 0.405 | 1503-02-02-FG | 1/8-27 (A NPTF) x 1/8-27 (A1 NPSM) | ASSUMED | Air-Way s143 only (double-pass 35 rows); pass1 stated ROWS=36 but enumerated 35; pass2 35; json n=35 -> 35 accepted |  | BUILD | 1503-02-02-FG
1503-02-02 | 0.63 | 0.6 | 0.75 | 0.56 | 0.56 | 0.19 | 0.13 | 0.405 | 0.405 | 1503-02-02 | 1/8-27 (A NPTF) x 1/8-27 (A1 NPSM) | ASSUMED | Air-Way s143 only (double-pass 35 rows); pass1 stated ROWS=36 but enumerated 35; pass2 35; json n=35 -> 35 accepted | DROP: Air-Way row with no matching OMi SKU in catalog feed (2026-09-23) | DROP
1503-02-04 | 0.56 | 0.65 | 0.84 | 0.69 | 0.69 | 0.19 | 0.22 | 0.405 | 0.54 | 1503-02-04 | 1/8-27 (A NPTF) x 1/4-18 (A1 NPSM) | ASSUMED | Air-Way s143 only (double-pass 35 rows); pass1 stated ROWS=36 but enumerated 35; pass2 35; json n=35 -> 35 accepted | DROP: Air-Way row with no matching OMi SKU in catalog feed (2026-09-23) | DROP
1503-04-02 | 0.94 | 0.64 | 0.79 | 0.69 | 0.69 | 0.28 | 0.13 | 0.54 | 0.405 | 1503-04-02 | 1/4-18 (A NPTF) x 1/8-27 (A1 NPSM) | ASSUMED | Air-Way s143 only (double-pass 35 rows); pass1 stated ROWS=36 but enumerated 35; pass2 35; json n=35 -> 35 accepted | DROP: Air-Way row with no matching OMi SKU in catalog feed (2026-09-23) ¦ near-match donor for OMi SKU 1503-04-02-FG | DROP
1503-04-04-FG | 0.91 | 0.72 | 0.91 | 0.69 | 0.56 | 0.28 | 0.22 | 0.54 | 0.54 | 1503-04-04-FG | 1/4-18 (A NPTF) x 1/4-18 (A1 NPSM) | ASSUMED | Air-Way s143 only (double-pass 35 rows); pass1 stated ROWS=36 but enumerated 35; pass2 35; json n=35 -> 35 accepted |  | BUILD | 1503-04-04-FG
1503-04-04 | 0.94 | 0.69 | 0.88 | 0.69 | 0.69 | 0.28 | 0.22 | 0.54 | 0.54 | 1503-04-04 | 1/4-18 (A NPTF) x 1/4-18 (A1 NPSM) | ASSUMED | Air-Way s143 only (double-pass 35 rows); pass1 stated ROWS=36 but enumerated 35; pass2 35; json n=35 -> 35 accepted | DROP: Air-Way row with no matching OMi SKU in catalog feed (2026-09-23) | DROP
1503-04-06 | 1.06 | 0.75 | 1 | 0.88 | 0.88 | 0.28 | 0.33 | 0.54 | 0.675 | 1503-04-06 | 1/4-18 (A NPTF) x 3/8-18 (A1 NPSM) | ASSUMED | Air-Way s143 only (double-pass 35 rows); pass1 stated ROWS=36 but enumerated 35; pass2 35; json n=35 -> 35 accepted | DROP: Air-Way row with no matching OMi SKU in catalog feed (2026-09-23) ¦ near-match donor for OMi SKU 1503-04-06-FG | DROP
1503-06-04 | 1.06 | 0.78 | 0.97 | 0.69 | 0.88 | 0.41 | 0.22 | 0.675 | 0.54 | 1503-06-04 | 3/8-18 (A NPTF) x 1/4-18 (A1 NPSM) | ASSUMED | Air-Way s143 only (double-pass 35 rows); pass1 stated ROWS=36 but enumerated 35; pass2 35; json n=35 -> 35 accepted | DROP: Air-Way row with no matching OMi SKU in catalog feed (2026-09-23) ¦ near-match donor for OMi SKU 1503-06-04-FG | DROP
1503-06-06-FG | 1.12 | 0.95 | 1.2 | 0.88 | 0.75 | 0.41 | 0.33 | 0.675 | 0.675 | 1503-06-06-FG | 3/8-18 (A NPTF) x 3/8-18 (A1 NPSM) | ASSUMED | Air-Way s143 only (double-pass 35 rows); pass1 stated ROWS=36 but enumerated 35; pass2 35; json n=35 -> 35 accepted |  | BUILD | 1503-06-06-FG
1503-06-06 | 1.06 | 0.75 | 1 | 0.88 | 0.88 | 0.41 | 0.33 | 0.675 | 0.675 | 1503-06-06 | 3/8-18 (A NPTF) x 3/8-18 (A1 NPSM) | ASSUMED | Air-Way s143 only (double-pass 35 rows); pass1 stated ROWS=36 but enumerated 35; pass2 35; json n=35 -> 35 accepted | DROP: Air-Way row with no matching OMi SKU in catalog feed (2026-09-23) | DROP
1503-06-08 | 1.19 | 0.78 | 1.11 | 1 | 1 | 0.41 | 0.45 | 0.675 | 0.84 | 1503-06-08 | 3/8-18 (A NPTF) x 1/2-14 (A1 NPSM) | ASSUMED | Air-Way s143 only (double-pass 35 rows); pass1 stated ROWS=36 but enumerated 35; pass2 35; json n=35 -> 35 accepted | DROP: Air-Way row with no matching OMi SKU in catalog feed (2026-09-23) ¦ near-match donor for OMi SKU 1503-06-08-FG | DROP
1503-08-04 | 1.31 | 0.81 | 1 | 0.69 | 1 | 0.53 | 0.22 | 0.84 | 0.54 | 1503-08-04 | 1/2-14 (A NPTF) x 1/4-18 (A1 NPSM) | ASSUMED | Air-Way s143 only (double-pass 35 rows); pass1 stated ROWS=36 but enumerated 35; pass2 35; json n=35 -> 35 accepted | DROP: Air-Way row with no matching OMi SKU in catalog feed (2026-09-23) | DROP
1503-08-06-FG | 1.31 | 0.88 | 1.13 | 0.88 | 0.88 | 0.53 | 0.33 | 0.84 | 0.675 | 1503-08-06-FG | 1/2-14 (A NPTF) x 3/8-18 (A1 NPSM) | ASSUMED | Air-Way s143 only (double-pass 35 rows); pass1 stated ROWS=36 but enumerated 35; pass2 35; json n=35 -> 35 accepted |  | BUILD | 1503-08-06-FG
1503-08-06 | 1.31 | 0.88 | 1.13 | 0.88 | 1 | 0.53 | 0.33 | 0.84 | 0.675 | 1503-08-06 | 1/2-14 (A NPTF) x 3/8-18 (A1 NPSM) | ASSUMED | Air-Way s143 only (double-pass 35 rows); pass1 stated ROWS=36 but enumerated 35; pass2 35; json n=35 -> 35 accepted | DROP: Air-Way row with no matching OMi SKU in catalog feed (2026-09-23) | DROP
1503-08-08-FG | 1.44 | 0.94 | 1.27 | 1 | 0.88 | 0.53 | 0.45 | 0.84 | 0.84 | 1503-08-08-FG | 1/2-14 (A NPTF) x 1/2-14 (A1 NPSM) | ASSUMED | Air-Way s143 only (double-pass 35 rows); pass1 stated ROWS=36 but enumerated 35; pass2 35; json n=35 -> 35 accepted |  | BUILD | 1503-08-08-FG
1503-08-08 | 1.31 | 0.88 | 1.21 | 1 | 1 | 0.53 | 0.45 | 0.84 | 0.84 | 1503-08-08 | 1/2-14 (A NPTF) x 1/2-14 (A1 NPSM) | ASSUMED | Air-Way s143 only (double-pass 35 rows); pass1 stated ROWS=36 but enumerated 35; pass2 35; json n=35 -> 35 accepted | DROP: Air-Way row with no matching OMi SKU in catalog feed (2026-09-23) | DROP
1503-08-12 | 1.5 | 1.08 | 1.41 | 1.25 | 1.25 | 0.53 | 0.63 | 0.84 | 1.05 | 1503-08-12 | 1/2-14 (A NPTF) x 3/4-14 (A1 NPSM) | ASSUMED | Air-Way s143 only (double-pass 35 rows); pass1 stated ROWS=36 but enumerated 35; pass2 35; json n=35 -> 35 accepted | DROP: Air-Way row with no matching OMi SKU in catalog feed (2026-09-23) ¦ near-match donor for OMi SKU 1503-08-12-FG | DROP
1503-12-08-FG | 1.5 | 0.88 | 1.21 | 1 | 1.06 | 0.72 | 0.45 | 1.05 | 0.84 | 1503-12-08-FG | 3/4-14 (A NPTF) x 1/2-14 (A1 NPSM) | ASSUMED | Air-Way s143 only (double-pass 35 rows); pass1 stated ROWS=36 but enumerated 35; pass2 35; json n=35 -> 35 accepted |  | BUILD | 1503-12-08-FG
1503-12-08 | 1.5 | 0.88 | 1.21 | 1 | 1.25 | 0.72 | 0.45 | 1.05 | 0.84 | 1503-12-08 | 3/4-14 (A NPTF) x 1/2-14 (A1 NPSM) | ASSUMED | Air-Way s143 only (double-pass 35 rows); pass1 stated ROWS=36 but enumerated 35; pass2 35; json n=35 -> 35 accepted | DROP: Air-Way row with no matching OMi SKU in catalog feed (2026-09-23) | DROP
1503-12-12-FG | 1.5 | 1 | 1.33 | 1.25 | 1.06 | 0.72 | 0.63 | 1.05 | 1.05 | 1503-12-12-FG | 3/4-14 (A NPTF) x 3/4-14 (A1 NPSM) | ASSUMED | Air-Way s143 only (double-pass 35 rows); pass1 stated ROWS=36 but enumerated 35; pass2 35; json n=35 -> 35 accepted |  | BUILD | 1503-12-12-FG
1503-12-12 | 1.5 | 1 | 1.33 | 1.25 | 1.25 | 0.72 | 0.63 | 1.05 | 1.05 | 1503-12-12 | 3/4-14 (A NPTF) x 3/4-14 (A1 NPSM) | ASSUMED | Air-Way s143 only (double-pass 35 rows); pass1 stated ROWS=36 but enumerated 35; pass2 35; json n=35 -> 35 accepted | DROP: Air-Way row with no matching OMi SKU in catalog feed (2026-09-23) | DROP
1503-12-16-FG | 1.31 | 1.05 | 1.42 | 1.5 | 1.31 | 0.72 | 0.84 | 1.05 | 1.315 | 1503-12-16-FG | 3/4-14 (A NPTF) x 1-11 1/2 (A1 NPSM) | ASSUMED | Air-Way s143 only (double-pass 35 rows); pass1 stated ROWS=36 but enumerated 35; pass2 35; json n=35 -> 35 accepted |  | BUILD | 1503-12-16-FG
1503-12-16 | 1.31 | 1.05 | 1.42 | 1.5 | 1.5 | 0.72 | 0.84 | 1.05 | 1.315 | 1503-12-16 | 3/4-14 (A NPTF) x 1-11 1/2 (A1 NPSM) | ASSUMED | Air-Way s143 only (double-pass 35 rows); pass1 stated ROWS=36 but enumerated 35; pass2 35; json n=35 -> 35 accepted | DROP: Air-Way row with no matching OMi SKU in catalog feed (2026-09-23) | DROP
1503-16-12-FG | 1.5 | 1.03 | 1.37 | 1.25 | 1.31 | 0.94 | 0.63 | 1.315 | 1.05 | 1503-16-12-FG | 1-11 1/2 (A NPTF) x 3/4-14 (A1 NPSM) | ASSUMED | Air-Way s143 only (double-pass 35 rows); pass1 stated ROWS=36 but enumerated 35; pass2 35; json n=35 -> 35 accepted |  | BUILD | 1503-16-12-FG
1503-16-12 | 1.5 | 1.03 | 1.37 | 1.25 | 1.5 | 0.94 | 0.63 | 1.315 | 1.05 | 1503-16-12 | 1-11 1/2 (A NPTF) x 3/4-14 (A1 NPSM) | ASSUMED | Air-Way s143 only (double-pass 35 rows); pass1 stated ROWS=36 but enumerated 35; pass2 35; json n=35 -> 35 accepted | DROP: Air-Way row with no matching OMi SKU in catalog feed (2026-09-23) | DROP
1503-16-16-FG | 1.44 | 1.13 | 1.51 | 1.5 | 1.31 | 0.94 | 0.84 | 1.315 | 1.315 | 1503-16-16-FG | 1-11 1/2 (A NPTF) x 1-11 1/2 (A1 NPSM) | ASSUMED | Air-Way s143 only (double-pass 35 rows); pass1 stated ROWS=36 but enumerated 35; pass2 35; json n=35 -> 35 accepted |  | BUILD | 1503-16-16-FG
1503-16-16 | 1.44 | 1.13 | 1.51 | 1.5 | 1.5 | 0.94 | 0.84 | 1.315 | 1.315 | 1503-16-16 | 1-11 1/2 (A NPTF) x 1-11 1/2 (A1 NPSM) | ASSUMED | Air-Way s143 only (double-pass 35 rows); pass1 stated ROWS=36 but enumerated 35; pass2 35; json n=35 -> 35 accepted | DROP: Air-Way row with no matching OMi SKU in catalog feed (2026-09-23) | DROP
1503-16-20 | 1.75 | 1.16 | 1.58 | 1.88 | 1.88 | 0.94 | 1.01 | 1.315 | 1.66 | 1503-16-20 | 1-11 1/2 (A NPTF) x 1 1/4-11 1/2 (A1 NPSM) | ASSUMED | Air-Way s143 only (double-pass 35 rows); pass1 stated ROWS=36 but enumerated 35; pass2 35; json n=35 -> 35 accepted | DROP: Air-Way row with no matching OMi SKU in catalog feed (2026-09-23) | DROP
1503-20-16-FG | 1.8 | 1.3 | 1.67 | 1.5 | 1.63 | 1.25 | 0.84 | 1.66 | 1.315 | 1503-20-16-FG | 1 1/4-11 1/2 (A NPTF) x 1-11 1/2 (A1 NPSM) | ASSUMED | Air-Way s143 only (double-pass 35 rows); pass1 stated ROWS=36 but enumerated 35; pass2 35; json n=35 -> 35 accepted |  | BUILD | 1503-20-16-FG
1503-20-20-FG | 1.8 | 1.28 | 1.71 | 1.88 | 1.63 | 1.25 | 1.01 | 1.66 | 1.66 | 1503-20-20-FG | 1 1/4-11 1/2 (A NPTF) x 1 1/4-11 1/2 (A1 NPSM) | ASSUMED | Air-Way s143 only (double-pass 35 rows); pass1 stated ROWS=36 but enumerated 35; pass2 35; json n=35 -> 35 accepted |  | BUILD | 1503-20-20-FG
1503-20-20 | 1.75 | 1.28 | 1.71 | 1.88 | 1.88 | 1.25 | 1.01 | 1.66 | 1.66 | 1503-20-20 | 1 1/4-11 1/2 (A NPTF) x 1 1/4-11 1/2 (A1 NPSM) | ASSUMED | Air-Way s143 only (double-pass 35 rows); pass1 stated ROWS=36 but enumerated 35; pass2 35; json n=35 -> 35 accepted | DROP: Air-Way row with no matching OMi SKU in catalog feed (2026-09-23) | DROP
1503-24-24-FG | 1.94 | 1.38 | 1.8 | 2.13 | 1.88 | 1.5 | 1.26 | 1.9 | 1.9 | 1503-24-24-FG | 1 1/2-11 1/2 (A NPTF) x 1 1/2-11 1/2 (A1 NPSM) | ASSUMED | Air-Way s143 only (double-pass 35 rows); pass1 stated ROWS=36 but enumerated 35; pass2 35; json n=35 -> 35 accepted |  | BUILD | 1503-24-24-FG
1503-24-24 | 1.94 | 1.38 | 1.8 | 2.13 | 2.13 | 1.5 | 1.26 | 1.9 | 1.9 | 1503-24-24 | 1 1/2-11 1/2 (A NPTF) x 1 1/2-11 1/2 (A1 NPSM) | ASSUMED | Air-Way s143 only (double-pass 35 rows); pass1 stated ROWS=36 but enumerated 35; pass2 35; json n=35 -> 35 accepted | DROP: Air-Way row with no matching OMi SKU in catalog feed (2026-09-23) | DROP
1503-32-32-FG | 2 | 1.55 | 1.97 | 2.63 | 2.5 | 1.94 | 1.72 | 2.375 | 2.375 | 1503-32-32-FG | 2-11 1/2 (A NPTF) x 2-11 1/2 (A1 NPSM) | ASSUMED | Air-Way s143 only (double-pass 35 rows); pass1 stated ROWS=36 but enumerated 35; pass2 35; json n=35 -> 35 accepted |  | BUILD | 1503-32-32-FG
1503-32-32 | 2 | 1.53 | 1.94 | 2.63 | 2.63 | 1.94 | 1.72 | 2.375 | 2.375 | 1503-32-32 | 2-11 1/2 (A NPTF) x 2-11 1/2 (A1 NPSM) | ASSUMED | Air-Way s143 only (double-pass 35 rows); pass1 stated ROWS=36 but enumerated 35; pass2 35; json n=35 -> 35 accepted | DROP: Air-Way row with no matching OMi SKU in catalog feed (2026-09-23) | DROP
1503-04-02-FG | [9 empty] | 1503-04-02-FG |  | MISSING | OMi catalog SKU (omindustrial.com collections feed (cs-adapters, carbon-steel-flange-adapters-accessories, carbon-steel-braze-beaded-hose; products.json limit=50, single pass 2026-09-23)); Air-Way has the same size only as 1503-04-02 (differs by -FG suffix) -> dims NOT copied | BUILD-NEAR: forged (-FG) and non-FG variants differ in length on other series (e.g. 1501 N1, 2701 Y), so 1503-04-02 dims are NOT assumed for this SKU; confirm with OMi/Brennan before modelling | BUILD | 1503-04-02-FG
1503-04-06-FG | [9 empty] | 1503-04-06-FG |  | MISSING | OMi catalog SKU (omindustrial.com collections feed (cs-adapters, carbon-steel-flange-adapters-accessories, carbon-steel-braze-beaded-hose; products.json limit=50, single pass 2026-09-23)); Air-Way has the same size only as 1503-04-06 (differs by -FG suffix) -> dims NOT copied | BUILD-NEAR: forged (-FG) and non-FG variants differ in length on other series (e.g. 1501 N1, 2701 Y), so 1503-04-06 dims are NOT assumed for this SKU; confirm with OMi/Brennan before modelling | BUILD | 1503-04-06-FG
1503-06-04-FG | [9 empty] | 1503-06-04-FG |  | MISSING | OMi catalog SKU (omindustrial.com collections feed (cs-adapters, carbon-steel-flange-adapters-accessories, carbon-steel-braze-beaded-hose; products.json limit=50, single pass 2026-09-23)); Air-Way has the same size only as 1503-06-04 (differs by -FG suffix) -> dims NOT copied | BUILD-NEAR: forged (-FG) and non-FG variants differ in length on other series (e.g. 1501 N1, 2701 Y), so 1503-06-04 dims are NOT assumed for this SKU; confirm with OMi/Brennan before modelling | BUILD | 1503-06-04-FG
1503-06-08-FG | [9 empty] | 1503-06-08-FG |  | MISSING | OMi catalog SKU (omindustrial.com collections feed (cs-adapters, carbon-steel-flange-adapters-accessories, carbon-steel-braze-beaded-hose; products.json limit=50, single pass 2026-09-23)); Air-Way has the same size only as 1503-06-08 (differs by -FG suffix) -> dims NOT copied | BUILD-NEAR: forged (-FG) and non-FG variants differ in length on other series (e.g. 1501 N1, 2701 Y), so 1503-06-08 dims are NOT assumed for this SKU; confirm with OMi/Brennan before modelling | BUILD | 1503-06-08-FG
1503-08-12-FG | [9 empty] | 1503-08-12-FG |  | MISSING | OMi catalog SKU (omindustrial.com collections feed (cs-adapters, carbon-steel-flange-adapters-accessories, carbon-steel-braze-beaded-hose; products.json limit=50, single pass 2026-09-23)); Air-Way has the same size only as 1503-08-12 (differs by -FG suffix) -> dims NOT copied | BUILD-NEAR: forged (-FG) and non-FG variants differ in length on other series (e.g. 1501 N1, 2701 Y), so 1503-08-12 dims are NOT assumed for this SKU; confirm with OMi/Brennan before modelling | BUILD | 1503-08-12-FG