## Sheet1
OMi 1602 Female Adapter Union to Female Pipe Branch - Design Table v1 ¦ AW s59 double-pass 4 rows ¦ single-source ¦ GENERATED 2026-09-23
| N3@DRIVE | M1_2@DRIVE | M1_3@DRIVE | W3_2@HEX | W3_3@HEX | C2HEX@HEX | C3HEX@HEX | C1HEX@HEX | D2@BORE | D3@BORE | TAPDRILL@BORE | THDMAJ_A@DRIVE | THDMAJ_A1_2@DRIVE | THDMAJ_A1_3@DRIVE | $PRP@PartNo | $PRP@Threads | $PRP@DataStatus | $PRP@AxialSource | $COMMENT | $PRP@ScopeAction | $PRP@OMiSKU
1602-06-06-06 | 1.06 | 0.94 | 0.94 | 1.2 | 1.2 | 0.88 | 0.88 | 0.88 | 0.33 | 0.33 | 0.57 | 0.675 | 0.675 | 0.675 | 1602-06-06-06 | 3/8-18 (A NPTF) x 3/8-18 (A1 (2) NPSM) x 3/8-18 (A1 (3) NPSM) | ASSUMED | Air-Way s59 only (double-pass 4 rows) | DROP: Air-Way row with no matching OMi SKU in catalog feed (2026-09-23) ¦ near-match donor for OMi SKU 1602-06-06-06-FG | DROP
1602-08-08-08 | 1.25 | 1 | 1 | 1.33 | 1.33 | 1 | 1 | 1 | 0.45 | 0.45 | 0.7 | 0.84 | 0.84 | 0.84 | 1602-08-08-08 | 1/2-14 (A NPTF) x 1/2-14 (A1 (2) NPSM) x 1/2-14 (A1 (3) NPSM) | ASSUMED | Air-Way s59 only (double-pass 4 rows) | DROP: Air-Way row with no matching OMi SKU in catalog feed (2026-09-23) ¦ near-match donor for OMi SKU 1602-08-08-08-FG | DROP
1602-12-08-08 | 1.44 | 1.13 | 1.13 | 1.45 | 1.45 | 1 | 1 | 1.25 | 0.45 | 0.45 | 0.91 | 1.05 | 0.84 | 0.84 | 1602-12-08-08 | 3/4-14 (A NPTF) x 1/2-14 (A1 (2) NPSM) x 1/2-14 (A1 (3) NPSM) | ASSUMED | Air-Way s59 only (double-pass 4 rows) | DROP: Air-Way row with no matching OMi SKU in catalog feed (2026-09-23) | DROP
1602-12-12-12 | 1.44 | 1.26 | 1.26 | 1.6 | 1.6 | 1.25 | 1.25 | 1.25 | 0.63 | 0.63 | 0.91 | 1.05 | 1.05 | 1.05 | 1602-12-12-12 | 3/4-14 (A NPTF) x 3/4-14 (A1 (2) NPSM) x 3/4-14 (A1 (3) NPSM) | ASSUMED | Air-Way s59 only (double-pass 4 rows) | DROP: Air-Way row with no matching OMi SKU in catalog feed (2026-09-23) ¦ near-match donor for OMi SKU 1602-12-12-12-FG | DROP
1602-02-02-02-FG | [14 empty] | 1602-02-02-02-FG |  | MISSING | OMi catalog SKU (omindustrial.com collections feed (cs-adapters, carbon-steel-flange-adapters-accessories, carbon-steel-braze-beaded-hose; products.json limit=50, single pass 2026-09-23)); NO Air-Way row for this size -> dimensions MISSING | BUILD-MISSING: part exists in OMi catalog but Air-Way s-page has no row; needs a second dimensional source | BUILD | 1602-02-02-02-FG
1602-04-04-04-FG | [14 empty] | 1602-04-04-04-FG |  | MISSING | OMi catalog SKU (omindustrial.com collections feed (cs-adapters, carbon-steel-flange-adapters-accessories, carbon-steel-braze-beaded-hose; products.json limit=50, single pass 2026-09-23)); NO Air-Way row for this size -> dimensions MISSING | BUILD-MISSING: part exists in OMi catalog but Air-Way s-page has no row; needs a second dimensional source | BUILD | 1602-04-04-04-FG
1602-06-06-06-FG | [14 empty] | 1602-06-06-06-FG |  | MISSING | OMi catalog SKU (omindustrial.com collections feed (cs-adapters, carbon-steel-flange-adapters-accessories, carbon-steel-braze-beaded-hose; products.json limit=50, single pass 2026-09-23)); Air-Way has the same size only as 1602-06-06-06 (differs by -FG suffix) -> dims NOT copied | BUILD-NEAR: forged (-FG) and non-FG variants differ in length on other series (e.g. 1501 N1, 2701 Y), so 1602-06-06-06 dims are NOT assumed for this SKU; confirm with OMi/Brennan before modelling | BUILD | 1602-06-06-06-FG
1602-08-08-08-FG | [14 empty] | 1602-08-08-08-FG |  | MISSING | OMi catalog SKU (omindustrial.com collections feed (cs-adapters, carbon-steel-flange-adapters-accessories, carbon-steel-braze-beaded-hose; products.json limit=50, single pass 2026-09-23)); Air-Way has the same size only as 1602-08-08-08 (differs by -FG suffix) -> dims NOT copied | BUILD-NEAR: forged (-FG) and non-FG variants differ in length on other series (e.g. 1501 N1, 2701 Y), so 1602-08-08-08 dims are NOT assumed for this SKU; confirm with OMi/Brennan before modelling | BUILD | 1602-08-08-08-FG
1602-12-12-12-FG | [14 empty] | 1602-12-12-12-FG |  | MISSING | OMi catalog SKU (omindustrial.com collections feed (cs-adapters, carbon-steel-flange-adapters-accessories, carbon-steel-braze-beaded-hose; products.json limit=50, single pass 2026-09-23)); Air-Way has the same size only as 1602-12-12-12 (differs by -FG suffix) -> dims NOT copied | BUILD-NEAR: forged (-FG) and non-FG variants differ in length on other series (e.g. 1501 N1, 2701 Y), so 1602-12-12-12 dims are NOT assumed for this SKU; confirm with OMi/Brennan before modelling | BUILD | 1602-12-12-12-FG
1602-16-16-16-FG | [14 empty] | 1602-16-16-16-FG |  | MISSING | OMi catalog SKU (omindustrial.com collections feed (cs-adapters, carbon-steel-flange-adapters-accessories, carbon-steel-braze-beaded-hose; products.json limit=50, single pass 2026-09-23)); NO Air-Way row for this size -> dimensions MISSING | BUILD-MISSING: part exists in OMi catalog but Air-Way s-page has no row; needs a second dimensional source | BUILD | 1602-16-16-16-FG
1602-20-20-20-FG | [14 empty] | 1602-20-20-20-FG |  | MISSING | OMi catalog SKU (omindustrial.com collections feed (cs-adapters, carbon-steel-flange-adapters-accessories, carbon-steel-braze-beaded-hose; products.json limit=50, single pass 2026-09-23)); NO Air-Way row for this size -> dimensions MISSING | BUILD-MISSING: part exists in OMi catalog but Air-Way s-page has no row; needs a second dimensional source | BUILD | 1602-20-20-20-FG