## Sheet1
OMi 1700 Code 61 Flange Adapter - Design Table v1 ¦ AW s61 double-pass 13 rows ¦ single-source ¦ GENERATED 2026-09-23
| L28@DRIVE | O@DRIVE | CHEX@HEX | D@BORE | THDMAJ_B@DRIVE | $PRP@TubeOD | $PRP@PartNo | $PRP@Threads | $PRP@DataStatus | $PRP@AxialSource | $COMMENT | $PRP@ScopeAction | $PRP@OMiSKU
1700-61-08-08 | 2.36 | 1.19 | 0.81 | 0.39 | 0.75 | 1/2 | 1700-61-08-08 | 3/4-16 (B UN/UNF-2A) | ASSUMED | Air-Way s61 only (double-pass 13 rows) |  | BUILD | 1700-08-08
1700-61-12-12 | 2.63 | 1.5 | 1.13 | 0.61 | 1.0625 | 3/4 | 1700-61-12-12 | 1 1/16-12 (B UN/UNF-2A) | ASSUMED | Air-Way s61 only (double-pass 13 rows) |  | BUILD | 1700-12-12
1700-61-12-16 | 2.61 | 1.75 | 1.13 | 0.61 | 1.0625 | 3/4 | 1700-61-12-16 | 1 1/16-12 (B UN/UNF-2A) | ASSUMED | Air-Way s61 only (double-pass 13 rows) |  | BUILD | 1700-12-16
1700-61-12-20 | 2.63 | 2 | 1.38 | 0.61 | 1.0625 | 3/4 | 1700-61-12-20 | 1 1/16-12 (B UN/UNF-2A) | ASSUMED | Air-Way s61 only (double-pass 13 rows) | DROP: Air-Way row with no matching OMi SKU in catalog feed (2026-09-23) | DROP
1700-61-16-12 | 2.66 | 1.5 | 1.38 | 0.61 | 1.3125 | 1 | 1700-61-16-12 | 1 5/16-12 (B UN/UNF-2A) | ASSUMED | Air-Way s61 only (double-pass 13 rows) |  | BUILD | 1700-16-12
1700-61-16-16 | 2.66 | 1.75 | 1.38 | 0.84 | 1.3125 | 1 | 1700-61-16-16 | 1 5/16-12 (B UN/UNF-2A) | ASSUMED | Air-Way s61 only (double-pass 13 rows) |  | BUILD | 1700-16-16
1700-61-16-20 | 2.66 | 2 | 1.38 | 0.84 | 1.3125 | 1 | 1700-61-16-20 | 1 5/16-12 (B UN/UNF-2A) | ASSUMED | Air-Way s61 only (double-pass 13 rows) | DROP: Air-Way row with no matching OMi SKU in catalog feed (2026-09-23) | DROP
1700-61-16-24 | 2.63 | 2.38 | 1.38 | 0.84 | 1.3125 | 1 | 1700-61-16-24 | 1 5/16-12 (B UN/UNF-2A) | ASSUMED | Air-Way s61 only (double-pass 13 rows) | DROP: Air-Way row with no matching OMi SKU in catalog feed (2026-09-23) | DROP
1700-61-20-20 | 2.71 | 2 | 1.69 | 1.08 | 1.625 | 1 1/4 | 1700-61-20-20 | 1 5/8-12 (B UN/UNF-2A) | ASSUMED | Air-Way s61 only (double-pass 13 rows) |  | BUILD | 1700-20-20
1700-61-20-24 | 2.81 | 2.37 | 1.69 | 1.08 | 1.625 | 1 1/4 | 1700-61-20-24 | 1 5/8-12 (B UN/UNF-2A) | ASSUMED | Air-Way s61 only (double-pass 13 rows) |  | BUILD | 1700-20-24
1700-61-24-24 | 3.02 | 2.38 | 2 | 1.31 | 1.875 | 1 1/2 | 1700-61-24-24 | 1 7/8-12 (B UN/UNF-2A) | ASSUMED | Air-Way s61 only (double-pass 13 rows) |  | BUILD | 1700-24-24
1700-61-24-32 | 3.03 | 2.81 | 2 | 1.31 | 1.875 | 1 1/2 | 1700-61-24-32 | 1 7/8-12 (B UN/UNF-2A) | ASSUMED | Air-Way s61 only (double-pass 13 rows) |  | BUILD | 1700-24-32
1700-61-32-32 | 3.45 | 2.81 | 2.63 | 1.78 | 2.5 | 2 | 1700-61-32-32 | 2 1/2-12 (B UN/UNF-2A) | ASSUMED | Air-Way s61 only (double-pass 13 rows) |  | BUILD | 1700-32-32
1700-20-16 | [6 empty] | 1700-20-16 |  | MISSING | OMi catalog SKU (omindustrial.com collections feed (cs-adapters, carbon-steel-flange-adapters-accessories, carbon-steel-braze-beaded-hose; products.json limit=50, single pass 2026-09-23)); NO Air-Way row for this size -> dimensions MISSING | BUILD-MISSING: part exists in OMi catalog but Air-Way s-page has no row; needs a second dimensional source | BUILD | 1700-20-16
1700-24-20 | [6 empty] | 1700-24-20 |  | MISSING | OMi catalog SKU (omindustrial.com collections feed (cs-adapters, carbon-steel-flange-adapters-accessories, carbon-steel-braze-beaded-hose; products.json limit=50, single pass 2026-09-23)); NO Air-Way row for this size -> dimensions MISSING | BUILD-MISSING: part exists in OMi catalog but Air-Way s-page has no row; needs a second dimensional source | BUILD | 1700-24-20
1700-32-24 | [6 empty] | 1700-32-24 |  | MISSING | OMi catalog SKU (omindustrial.com collections feed (cs-adapters, carbon-steel-flange-adapters-accessories, carbon-steel-braze-beaded-hose; products.json limit=50, single pass 2026-09-23)); NO Air-Way row for this size -> dimensions MISSING | BUILD-MISSING: part exists in OMi catalog but Air-Way s-page has no row; needs a second dimensional source | BUILD | 1700-32-24