## Sheet1
OMi 2403 Male Union - Design Table v1 ¦ matched-dash rows == MS51501D Amd1 (L1/hex/bore) ¦ JIC end axials VERIFIED per dash ¦ GENERATED 2026-09-05
| L1@DRIVE | HEXB@HEX | THDMAJ_A@DRIVE | JICA_RELIEFL@DRIVE | JICA_THDZ@DRIVE | JICA_CONEDIA@DRIVE | JICA_LANDL@DRIVE | JICA_SEATL@DRIVE | THDMAJ_B@DRIVE | JICB_RELIEFL@DRIVE | JICB_THDZ@DRIVE | JICB_CONEDIA@DRIVE | JICB_LANDL@DRIVE | JICB_SEATL@DRIVE | RELIEFANG@DRIVE | SEATB@DRIVE | D1@BORE | D2@BORE | $PRP@PartNo | $PRP@EndA_Thread | $PRP@EndB_Thread | $PRP@DataStatus | $PRP@AxialSource | $COMMENT | $PRP@ScopeAction | $PRP@OMiSKU
2403-02-02 | 1.17 | 0.44 | 0.3125 | 0.063 | 0.19 | 0.25 | 0.0662 | 0.1108 | 0.3125 | 0.063 | 0.19 | 0.25 | 0.0662 | 0.1108 | 60 | 37 | 0.06 | 0.06 | 2403-02-02 | 5/16-24 | 5/16-24 | VERIFIED | JIC ends: MS33656J==Brennan fleet (VERIFIED per dash); L1/hex: Air-Way ==MS51501 | MS51501 L1/hex/bore AGREE | BUILD | 2403-02-02
2403-03-03 | 1.23 | 0.44 | 0.375 | 0.063 | 0.2208 | 0.312 | 0.0669 | 0.1101 | 0.375 | 0.063 | 0.2208 | 0.312 | 0.0669 | 0.1101 | 60 | 37 | 0.13 | 0.13 | 2403-03-03 | 3/8-24 | 3/8-24 | VERIFIED | JIC ends: MS33656J==Brennan fleet (VERIFIED per dash); L1/hex: Air-Way ==MS51501 | MS51501 L1/hex/bore AGREE | BUILD | 2403-03-03
2403-04-03 | 1.3 | 0.5 | 0.4375 | 0.075 | 0.2608 | 0.364 | 0.0795 | 0.1135 | 0.375 | 0.063 | 0.2208 | 0.312 | 0.0669 | 0.1101 | 60 | 37 | 0.17 | 0.13 | 2403-04-03 | 7/16-20 | 3/8-24 | ASSUMED | JIC ends: MS33656J==Brennan fleet (VERIFIED per dash); L1/hex: Air-Way | unequal bores - bore step location unsourced ¦ DROP: no matching OMi SKU in catalog feed (2026-09-23) | DROP
2403-04-04 | 1.37 | 0.5 | 0.4375 | 0.075 | 0.2608 | 0.364 | 0.0795 | 0.1135 | 0.4375 | 0.075 | 0.2608 | 0.364 | 0.0795 | 0.1135 | 60 | 37 | 0.17 | 0.17 | 2403-04-04 | 7/16-20 | 7/16-20 | VERIFIED | JIC ends: MS33656J==Brennan fleet (VERIFIED per dash); L1/hex: Air-Way ==MS51501 | MS51501 L1/hex/bore AGREE | BUILD | 2403-04-04
2403-05-04 | 1.37 | 0.56 | 0.5 | 0.075 | 0.2606 | 0.426 | 0.0795 | 0.1135 | 0.4375 | 0.075 | 0.2608 | 0.364 | 0.0795 | 0.1135 | 60 | 37 | 0.23 | 0.17 | 2403-05-04 | 1/2-20 | 7/16-20 | ASSUMED | JIC ends: MS33656J==Brennan fleet (VERIFIED per dash); L1/hex: Air-Way | unequal bores - bore step location unsourced | BUILD | 2403-05-04
2403-05-05 | 1.37 | 0.56 | 0.5 | 0.075 | 0.2606 | 0.426 | 0.0795 | 0.1135 | 0.5 | 0.075 | 0.2606 | 0.426 | 0.0795 | 0.1135 | 60 | 37 | 0.23 | 0.23 | 2403-05-05 | 1/2-20 | 1/2-20 | VERIFIED | JIC ends: MS33656J==Brennan fleet (VERIFIED per dash); L1/hex: Air-Way ==MS51501 | MS51501 L1/hex/bore AGREE | BUILD | 2403-05-05
2403-06-04 | 1.4 | 0.63 | 0.5625 | 0.083 | 0.2515 | 0.481 | 0.0898 | 0.1082 | 0.4375 | 0.075 | 0.2608 | 0.364 | 0.0795 | 0.1135 | 60 | 37 | 0.3 | 0.17 | 2403-06-04 | 9/16-18 | 7/16-20 | ASSUMED | JIC ends: MS33656J==Brennan fleet (VERIFIED per dash); L1/hex: Air-Way | unequal bores - bore step location unsourced | BUILD | 2403-06-04
2403-06-05 | 1.4 | 0.63 | 0.5625 | 0.083 | 0.2515 | 0.481 | 0.0898 | 0.1082 | 0.5 | 0.075 | 0.2606 | 0.426 | 0.0795 | 0.1135 | 60 | 37 | 0.3 | 0.23 | 2403-06-05 | 9/16-18 | 1/2-20 | ASSUMED | JIC ends: MS33656J==Brennan fleet (VERIFIED per dash); L1/hex: Air-Way | unequal bores - bore step location unsourced | BUILD | 2403-06-05
2403-06-06 | 1.41 | 0.63 | 0.5625 | 0.083 | 0.2515 | 0.481 | 0.0898 | 0.1082 | 0.5625 | 0.083 | 0.2515 | 0.481 | 0.0898 | 0.1082 | 60 | 37 | 0.3 | 0.3 | 2403-06-06 | 9/16-18 | 9/16-18 | VERIFIED | JIC ends: MS33656J==Brennan fleet (VERIFIED per dash); L1/hex: Air-Way ==MS51501 | MS51501 L1/hex/bore AGREE | BUILD | 2403-06-06
2403-08-04 | 1.51 | 0.81 | 0.75 | 0.094 | 0.2837 | 0.659 | 0.0984 | 0.1546 | 0.4375 | 0.075 | 0.2608 | 0.364 | 0.0795 | 0.1135 | 60 | 37 | 0.39 | 0.17 | 2403-08-04 | 3/4-16 | 7/16-20 | ASSUMED | JIC ends: MS33656J==Brennan fleet (VERIFIED per dash); L1/hex: Air-Way | unequal bores - bore step location unsourced | BUILD | 2403-08-04
2403-08-06 | 1.52 | 0.81 | 0.75 | 0.094 | 0.2837 | 0.659 | 0.0984 | 0.1546 | 0.5625 | 0.083 | 0.2515 | 0.481 | 0.0898 | 0.1082 | 60 | 37 | 0.39 | 0.3 | 2403-08-06 | 3/4-16 | 9/16-18 | ASSUMED | JIC ends: MS33656J==Brennan fleet (VERIFIED per dash); L1/hex: Air-Way | unequal bores - bore step location unsourced | BUILD | 2403-08-06
2403-08-08 | 1.62 | 0.81 | 0.75 | 0.094 | 0.2837 | 0.659 | 0.0984 | 0.1546 | 0.75 | 0.094 | 0.2837 | 0.659 | 0.0984 | 0.1546 | 60 | 37 | 0.39 | 0.39 | 2403-08-08 | 3/4-16 | 3/4-16 | VERIFIED | JIC ends: MS33656J==Brennan fleet (VERIFIED per dash); L1/hex: Air-Way ==MS51501 | MS51501 L1/hex/bore AGREE | BUILD | 2403-08-08
2403-10-06 | 1.68 | 0.94 | 0.875 | 0.107 | 0.3553 | 0.772 | 0.1114 | 0.1546 | 0.5625 | 0.083 | 0.2515 | 0.481 | 0.0898 | 0.1082 | 60 | 37 | 0.48 | 0.3 | 2403-10-06 | 7/8-14 | 9/16-18 | ASSUMED | JIC ends: MS33656J==Brennan fleet (VERIFIED per dash); L1/hex: Air-Way | unequal bores - bore step location unsourced | BUILD | 2403-10-06
2403-10-08 | 1.78 | 0.94 | 0.875 | 0.107 | 0.3553 | 0.772 | 0.1114 | 0.1546 | 0.75 | 0.094 | 0.2837 | 0.659 | 0.0984 | 0.1546 | 60 | 37 | 0.48 | 0.39 | 2403-10-08 | 7/8-14 | 3/4-16 | ASSUMED | JIC ends: MS33656J==Brennan fleet (VERIFIED per dash); L1/hex: Air-Way | unequal bores - bore step location unsourced | BUILD | 2403-10-08
2403-10-10 | 1.88 | 0.94 | 0.875 | 0.107 | 0.3553 | 0.772 | 0.1114 | 0.1546 | 0.875 | 0.107 | 0.3553 | 0.772 | 0.1114 | 0.1546 | 60 | 37 | 0.48 | 0.48 | 2403-10-10 | 7/8-14 | 7/8-14 | VERIFIED | JIC ends: MS33656J==Brennan fleet (VERIFIED per dash); L1/hex: Air-Way ==MS51501 | MS51501 L1/hex/bore AGREE | BUILD | 2403-10-10
2403-12-04 | 1.85 | 1.13 | 1.0625 | 0.125 | 0.3895 | 0.943 | 0.1299 | 0.1851 | 0.4375 | 0.075 | 0.2608 | 0.364 | 0.0795 | 0.1135 | 60 | 37 | 0.61 | 0.17 | 2403-12-04 | 1 1/16-12 | 7/16-20 | ASSUMED | JIC ends: MS33656J==Brennan fleet (VERIFIED per dash); L1/hex: Air-Way | unequal bores - bore step location unsourced ¦ DROP: no matching OMi SKU in catalog feed (2026-09-23) | DROP
2403-12-06 | 1.85 | 1.13 | 1.0625 | 0.125 | 0.3895 | 0.943 | 0.1299 | 0.1851 | 0.5625 | 0.083 | 0.2515 | 0.481 | 0.0898 | 0.1082 | 60 | 37 | 0.61 | 0.3 | 2403-12-06 | 1 1/16-12 | 9/16-18 | ASSUMED | JIC ends: MS33656J==Brennan fleet (VERIFIED per dash); L1/hex: Air-Way | unequal bores - bore step location unsourced | BUILD | 2403-12-06
2403-12-08 | 1.95 | 1.13 | 1.0625 | 0.125 | 0.3895 | 0.943 | 0.1299 | 0.1851 | 0.75 | 0.094 | 0.2837 | 0.659 | 0.0984 | 0.1546 | 60 | 37 | 0.61 | 0.39 | 2403-12-08 | 1 1/16-12 | 3/4-16 | ASSUMED | JIC ends: MS33656J==Brennan fleet (VERIFIED per dash); L1/hex: Air-Way | unequal bores - bore step location unsourced | BUILD | 2403-12-08
2403-12-10 | 2.05 | 1.13 | 1.0625 | 0.125 | 0.3895 | 0.943 | 0.1299 | 0.1851 | 0.875 | 0.107 | 0.3553 | 0.772 | 0.1114 | 0.1546 | 60 | 37 | 0.61 | 0.48 | 2403-12-10 | 1 1/16-12 | 7/8-14 | ASSUMED | JIC ends: MS33656J==Brennan fleet (VERIFIED per dash); L1/hex: Air-Way | unequal bores - bore step location unsourced | BUILD | 2403-12-10
2403-12-12 | 2.16 | 1.13 | 1.0625 | 0.125 | 0.3895 | 0.943 | 0.1299 | 0.1851 | 1.0625 | 0.125 | 0.3895 | 0.943 | 0.1299 | 0.1851 | 60 | 37 | 0.61 | 0.61 | 2403-12-12 | 1 1/16-12 | 1 1/16-12 | VERIFIED | JIC ends: MS33656J==Brennan fleet (VERIFIED per dash); L1/hex: Air-Way ==MS51501 | MS51501 L1/hex/bore AGREE | BUILD | 2403-12-12
2403-14-12 | 2.18 | 1.25 | 1.1875 | 0.125 | 0.4155 | 1.068 | 0.1292 | 0.1858 | 1.0625 | 0.125 | 0.3895 | 0.943 | 0.1299 | 0.1851 | 60 | 37 | 0.72 | 0.61 | 2403-14-12 | 1 3/16-12 | 1 1/16-12 | ASSUMED | JIC ends: MS33656J==Brennan fleet (VERIFIED per dash); L1/hex: Air-Way | unequal bores - bore step location unsourced ¦ DROP: no matching OMi SKU in catalog feed (2026-09-23) | DROP
2403-14-14 | 2.21 | 1.25 | 1.1875 | 0.125 | 0.4155 | 1.068 | 0.1292 | 0.1858 | 1.1875 | 0.125 | 0.4155 | 1.068 | 0.1292 | 0.1858 | 60 | 37 | 0.72 | 0.72 | 2403-14-14 | 1 3/16-12 | 1 3/16-12 | VERIFIED | JIC ends: MS33656J==Brennan fleet (VERIFIED per dash); L1/hex: Air-Way ==MS51501 | MS51501 L1/hex/bore AGREE ¦ DROP: no matching OMi SKU in catalog feed (2026-09-23) | DROP
2403-16-08 | 2 | 1.38 | 1.3125 | 0.125 | 0.4365 | 1.193 | 0.1292 | 0.1858 | 0.75 | 0.094 | 0.2837 | 0.659 | 0.0984 | 0.1546 | 60 | 37 | 0.84 | 0.39 | 2403-16-08 | 1 5/16-12 | 3/4-16 | ASSUMED | JIC ends: MS33656J==Brennan fleet (VERIFIED per dash); L1/hex: Air-Way | unequal bores - bore step location unsourced | BUILD | 2403-16-08
2403-16-12 | 2.2 | 1.38 | 1.3125 | 0.125 | 0.4365 | 1.193 | 0.1292 | 0.1858 | 1.0625 | 0.125 | 0.3895 | 0.943 | 0.1299 | 0.1851 | 60 | 37 | 0.84 | 0.61 | 2403-16-12 | 1 5/16-12 | 1 1/16-12 | ASSUMED | JIC ends: MS33656J==Brennan fleet (VERIFIED per dash); L1/hex: Air-Way | unequal bores - bore step location unsourced | BUILD | 2403-16-12
2403-16-16 | 2.25 | 1.38 | 1.3125 | 0.125 | 0.4365 | 1.193 | 0.1292 | 0.1858 | 1.3125 | 0.125 | 0.4365 | 1.193 | 0.1292 | 0.1858 | 60 | 37 | 0.84 | 0.84 | 2403-16-16 | 1 5/16-12 | 1 5/16-12 | VERIFIED | JIC ends: MS33656J==Brennan fleet (VERIFIED per dash); L1/hex: Air-Way ==MS51501 | MS51501 L1/hex/bore AGREE | BUILD | 2403-16-16
2403-20-12 | 2.34 | 1.69 | 1.625 | 0.125 | 0.4316 | 1.506 | 0.1288 | 0.2382 | 1.0625 | 0.125 | 0.3895 | 0.943 | 0.1299 | 0.1851 | 60 | 37 | 1.08 | 0.61 | 2403-20-12 | 1 5/8-12 | 1 1/16-12 | ASSUMED | JIC ends: MS33656J==Brennan fleet (VERIFIED per dash); L1/hex: Air-Way | unequal bores - bore step location unsourced | BUILD | 2403-20-12
2403-20-16 | 2.38 | 1.69 | 1.625 | 0.125 | 0.4316 | 1.506 | 0.1288 | 0.2382 | 1.3125 | 0.125 | 0.4365 | 1.193 | 0.1292 | 0.1858 | 60 | 37 | 1.08 | 0.84 | 2403-20-16 | 1 5/8-12 | 1 5/16-12 | ASSUMED | JIC ends: MS33656J==Brennan fleet (VERIFIED per dash); L1/hex: Air-Way | unequal bores - bore step location unsourced ¦ DROP: no matching OMi SKU in catalog feed (2026-09-23) | DROP
2403-20-20 | 2.43 | 1.69 | 1.625 | 0.125 | 0.4316 | 1.506 | 0.1288 | 0.2382 | 1.625 | 0.125 | 0.4316 | 1.506 | 0.1288 | 0.2382 | 60 | 37 | 1.08 | 1.08 | 2403-20-20 | 1 5/8-12 | 1 5/8-12 | VERIFIED | JIC ends: MS33656J==Brennan fleet (VERIFIED per dash); L1/hex: Air-Way ==MS51501 | MS51501 L1/hex/bore AGREE | BUILD | 2403-20-20
2403-24-12 | 2.53 | 2 | 1.875 | 0.125 | 0.5454 | 1.755 | 0.1298 | 0.2482 | 1.0625 | 0.125 | 0.3895 | 0.943 | 0.1299 | 0.1851 | 60 | 37 | 1.31 | 0.61 | 2403-24-12 | 1 7/8-12 | 1 1/16-12 | ASSUMED | JIC ends: MS33656J==Brennan fleet (VERIFIED per dash); L1/hex: Air-Way | unequal bores - bore step location unsourced ¦ DROP: no matching OMi SKU in catalog feed (2026-09-23) | DROP
2403-24-20 | 2.62 | 2 | 1.875 | 0.125 | 0.5454 | 1.755 | 0.1298 | 0.2482 | 1.625 | 0.125 | 0.4316 | 1.506 | 0.1288 | 0.2382 | 60 | 37 | 1.31 | 1.08 | 2403-24-20 | 1 7/8-12 | 1 5/8-12 | ASSUMED | JIC ends: MS33656J==Brennan fleet (VERIFIED per dash); L1/hex: Air-Way | unequal bores - bore step location unsourced | BUILD | 2403-24-20
2403-24-24 | 2.75 | 2 | 1.875 | 0.125 | 0.5454 | 1.755 | 0.1298 | 0.2482 | 1.875 | 0.125 | 0.5454 | 1.755 | 0.1298 | 0.2482 | 60 | 37 | 1.31 | 1.31 | 2403-24-24 | 1 7/8-12 | 1 7/8-12 | VERIFIED | JIC ends: MS33656J==Brennan fleet (VERIFIED per dash); L1/hex: Air-Way ==MS51501 | MS51501 L1/hex/bore AGREE | BUILD | 2403-24-24
2403-32-24 | 3.15 | 2.63 | 2.5 | 0.125 | 0.7124 | 2.38 | 0.1292 | 0.3318 | 1.875 | 0.125 | 0.5454 | 1.755 | 0.1298 | 0.2482 | 60 | 37 | 1.78 | 1.31 | 2403-32-24 | 2 1/2-12 | 1 7/8-12 | ASSUMED | JIC ends: MS33656J==Brennan fleet (VERIFIED per dash); L1/hex: Air-Way | unequal bores - bore step location unsourced | BUILD | 2403-32-24
2403-32-32 | 3.4 | 2.63 | 2.5 | 0.125 | 0.7124 | 2.38 | 0.1292 | 0.3318 | 2.5 | 0.125 | 0.7124 | 2.38 | 0.1292 | 0.3318 | 60 | 37 | 1.78 | 1.78 | 2403-32-32 | 2 1/2-12 | 2 1/2-12 | VERIFIED | JIC ends: MS33656J==Brennan fleet (VERIFIED per dash); L1/hex: Air-Way ==MS51501 | MS51501 L1/hex/bore AGREE | BUILD | 2403-32-32
2403-04-02 | [18 empty] | 2403-04-02 |  |  | MISSING | OMi catalog SKU (omindustrial.com collections feed (cs-adapters, carbon-steel-flange-adapters-accessories, carbon-steel-braze-beaded-hose; products.json limit=50, single pass 2026-09-23)); NO Air-Way row for this size -> dimensions MISSING | BUILD-MISSING: part exists in OMi catalog but the Air-Way page has no row; needs a second dimensional source | BUILD | 2403-04-02
2403-06-02 | [18 empty] | 2403-06-02 |  |  | MISSING | OMi catalog SKU (omindustrial.com collections feed (cs-adapters, carbon-steel-flange-adapters-accessories, carbon-steel-braze-beaded-hose; products.json limit=50, single pass 2026-09-23)); NO Air-Way row for this size -> dimensions MISSING | BUILD-MISSING: part exists in OMi catalog but the Air-Way page has no row; needs a second dimensional source | BUILD | 2403-06-02
2403-10-04 | [18 empty] | 2403-10-04 |  |  | MISSING | OMi catalog SKU (omindustrial.com collections feed (cs-adapters, carbon-steel-flange-adapters-accessories, carbon-steel-braze-beaded-hose; products.json limit=50, single pass 2026-09-23)); NO Air-Way row for this size -> dimensions MISSING | BUILD-MISSING: part exists in OMi catalog but the Air-Way page has no row; needs a second dimensional source | BUILD | 2403-10-04
2403-16-10 | [18 empty] | 2403-16-10 |  |  | MISSING | OMi catalog SKU (omindustrial.com collections feed (cs-adapters, carbon-steel-flange-adapters-accessories, carbon-steel-braze-beaded-hose; products.json limit=50, single pass 2026-09-23)); NO Air-Way row for this size -> dimensions MISSING | BUILD-MISSING: part exists in OMi catalog but the Air-Way page has no row; needs a second dimensional source | BUILD | 2403-16-10
2403-24-16 | [18 empty] | 2403-24-16 |  |  | MISSING | OMi catalog SKU (omindustrial.com collections feed (cs-adapters, carbon-steel-flange-adapters-accessories, carbon-steel-braze-beaded-hose; products.json limit=50, single pass 2026-09-23)); NO Air-Way row for this size -> dimensions MISSING | BUILD-MISSING: part exists in OMi catalog but the Air-Way page has no row; needs a second dimensional source | BUILD | 2403-24-16