## Sheet1
OMi 2404-LL Male Extra Long Connector - Design Table v1 ¦ AW s66 double-pass 7 rows ¦ GENERATED 2026-09-06
| L21@DRIVE | T21REF@REF | CHEX@HEX | D@BORE | D1@BORE | THDMAJ_B@DRIVE | THDMAJ_A@DRIVE | $PRP@PartNo | $PRP@Threads | $PRP@DataStatus | $PRP@AxialSource | $COMMENT | $PRP@ScopeAction | $PRP@OMiSKU
2404-LL-04-02 | 2.56 | 1.63 | 0.5 | 0.17 | 0.19 | 0.4375 | 0.405 | 2404-LL-04-02 | 7/16-20 (JIC) x 1/8-27 (NPTF) extra-long pattern | ASSUMED | Air-Way s66 only (double-pass 7 rows); JIC end axials VERIFIED (MS33656J) | DROP: no matching OMi SKU in catalog feed (2026-09-23) | DROP
2404-LL-04-04 | 3.25 | 2.14 | 0.56 | 0.17 | 0.28 | 0.4375 | 0.54 | 2404-LL-04-04 | 7/16-20 (JIC) x 1/4-18 (NPTF) extra-long pattern | ASSUMED | Air-Way s66 only (double-pass 7 rows); JIC end axials VERIFIED (MS33656J) | DROP: no matching OMi SKU in catalog feed (2026-09-23) | DROP
2404-LL-06-04 | 3.25 | 2.13 | 0.63 | 0.3 | 0.28 | 0.5625 | 0.54 | 2404-LL-06-04 | 9/16-18 (JIC) x 1/4-18 (NPTF) extra-long pattern | ASSUMED | Air-Way s66 only (double-pass 7 rows); JIC end axials VERIFIED (MS33656J) | DROP: no matching OMi SKU in catalog feed (2026-09-23) | DROP
2404-LL-06-06 | 3.5 | 2.37 | 0.75 | 0.3 | 0.41 | 0.5625 | 0.675 | 2404-LL-06-06 | 9/16-18 (JIC) x 3/8-18 (NPTF) extra-long pattern | ASSUMED | Air-Way s66 only (double-pass 7 rows); JIC end axials VERIFIED (MS33656J) | DROP: no matching OMi SKU in catalog feed (2026-09-23) | DROP
2404-LL-08-08 | 4.19 | 2.78 | 0.88 | 0.39 | 0.53 | 0.75 | 0.84 | 2404-LL-08-08 | 3/4-16 (JIC) x 1/2-14 (NPTF) extra-long pattern | ASSUMED | Air-Way s66 only (double-pass 7 rows); JIC end axials VERIFIED (MS33656J) | DROP: no matching OMi SKU in catalog feed (2026-09-23) | DROP
2404-LL-12-12 | 5 | 3.39 | 1.13 | 0.61 | 0.72 | 1.0625 | 1.05 | 2404-LL-12-12 | 1 1/16-12 (JIC) x 3/4-14 (NPTF) extra-long pattern | ASSUMED | Air-Way s66 only (double-pass 7 rows); JIC end axials VERIFIED (MS33656J) | DROP: no matching OMi SKU in catalog feed (2026-09-23) | DROP
2404-LL-16-12 | 5.56 | 3.9 | 1.38 | 0.84 | 0.72 | 1.3125 | 1.05 | 2404-LL-16-12 | 1 5/16-12 (JIC) x 3/4-14 (NPTF) extra-long pattern | ASSUMED | Air-Way s66 only (double-pass 7 rows); JIC end axials VERIFIED (MS33656J) | DROP: no matching OMi SKU in catalog feed (2026-09-23) | DROP