## Sheet1
OMi 2405 Female Connector (MJ x FPT) - Design Table v1 ¦ 17 combos == MS51503D Amd1 ¦ GENERATED 2026-09-05
| L2@DRIVE | HEXB@HEX | THDMAJ_B@DRIVE | JIC_RELIEFL@DRIVE | JIC_THDZ@DRIVE | JIC_CONEDIA@DRIVE | JIC_LANDL@DRIVE | JIC_SEATL@DRIVE | RELIEFANG@DRIVE | SEATB@DRIVE | FPT_P1@DRIVE | TAPDRILL@BORE_A | D3@BORE_THRU | $PRP@PartNo | $PRP@EndA_Thread | $PRP@EndB_Thread | $PRP@DataStatus | $PRP@AxialSource | $COMMENT | $PRP@ScopeAction | $PRP@OMiSKU
2405-02-02 | 1.12 | 0.56 | 0.3125 | 0.063 | 0.19 | 0.25 | 0.0662 | 0.1108 | 60 | 37 | 0.46 | 0.33 | 0.06 | 2405-02-02 | 1/8-27 NPTF (female) | 5/16-24 | VERIFIED | JIC end: MS33656J==Brennan (VERIFIED); female NPTF: AW tap drill + MS51503 P1 max; L2/hex: Air-Way==MS51503 | MS51503D Amd1 L2/hex AGREE | BUILD | 2405-02-02
2405-03-04 | 1.32 | 0.75 | 0.375 | 0.063 | 0.2208 | 0.312 | 0.0669 | 0.1101 | 60 | 37 | 0.67 | 0.43 | 0.13 | 2405-03-04 | 1/4-18 NPTF (female) | 3/8-24 | ASSUMED | JIC end: MS33656J==Brennan (VERIFIED); female NPTF: AW tap drill + MS51503 P1 max; L2/hex: Air-Way | DROP: no matching OMi SKU in catalog feed (2026-09-23) | DROP
2405-04-02 | 1.19 | 0.56 | 0.4375 | 0.075 | 0.2608 | 0.364 | 0.0795 | 0.1135 | 60 | 37 | 0.46 | 0.33 | 0.17 | 2405-04-02 | 1/8-27 NPTF (female) | 7/16-20 | VERIFIED | JIC end: MS33656J==Brennan (VERIFIED); female NPTF: AW tap drill + MS51503 P1 max; L2/hex: Air-Way==MS51503 | MS51503D Amd1 L2/hex AGREE | BUILD | 2405-04-02
2405-04-04 | 1.39 | 0.75 | 0.4375 | 0.075 | 0.2608 | 0.364 | 0.0795 | 0.1135 | 60 | 37 | 0.67 | 0.43 | 0.17 | 2405-04-04 | 1/4-18 NPTF (female) | 7/16-20 | VERIFIED | JIC end: MS33656J==Brennan (VERIFIED); female NPTF: AW tap drill + MS51503 P1 max; L2/hex: Air-Way==MS51503 | MS51503D Amd1 L2/hex AGREE | BUILD | 2405-04-04
2405-04-06 | 1.45 | 0.88 | 0.4375 | 0.075 | 0.2608 | 0.364 | 0.0795 | 0.1135 | 60 | 37 | 0.68 | 0.57 | 0.17 | 2405-04-06 | 3/8-18 NPTF (female) | 7/16-20 | ASSUMED | JIC end: MS33656J==Brennan (VERIFIED); female NPTF: AW tap drill + MS51503 P1 max; L2/hex: Air-Way |  | BUILD | 2405-04-06
2405-04-08 | 1.68 | 1.13 | 0.4375 | 0.075 | 0.2608 | 0.364 | 0.0795 | 0.1135 | 60 | 37 | 0.9 | 0.7 | 0.17 | 2405-04-08 | 1/2-14 NPTF (female) | 7/16-20 | ASSUMED | JIC end: MS33656J==Brennan (VERIFIED); female NPTF: AW tap drill + MS51503 P1 max; L2/hex: Air-Way |  | BUILD | 2405-04-08
2405-05-02 | 1.17 | 0.56 | 0.5 | 0.075 | 0.2606 | 0.426 | 0.0795 | 0.1135 | 60 | 37 | 0.46 | 0.33 | 0.23 | 2405-05-02 | 1/8-27 NPTF (female) | 1/2-20 | VERIFIED | JIC end: MS33656J==Brennan (VERIFIED); female NPTF: AW tap drill + MS51503 P1 max; L2/hex: Air-Way==MS51503 | MS51503D Amd1 L2/hex AGREE ¦ DROP: no matching OMi SKU in catalog feed (2026-09-23) | DROP
2405-05-04 | 1.39 | 0.75 | 0.5 | 0.075 | 0.2606 | 0.426 | 0.0795 | 0.1135 | 60 | 37 | 0.67 | 0.43 | 0.23 | 2405-05-04 | 1/4-18 NPTF (female) | 1/2-20 | VERIFIED | JIC end: MS33656J==Brennan (VERIFIED); female NPTF: AW tap drill + MS51503 P1 max; L2/hex: Air-Way==MS51503 | MS51503D Amd1 L2/hex AGREE | BUILD | 2405-05-04
2405-05-06 | 1.45 | 0.88 | 0.5 | 0.075 | 0.2606 | 0.426 | 0.0795 | 0.1135 | 60 | 37 | 0.68 | 0.57 | 0.23 | 2405-05-06 | 3/8-18 NPTF (female) | 1/2-20 | ASSUMED | JIC end: MS33656J==Brennan (VERIFIED); female NPTF: AW tap drill + MS51503 P1 max; L2/hex: Air-Way |  | BUILD | 2405-05-06
2405-06-02 | 1.19 | 0.63 | 0.5625 | 0.083 | 0.2515 | 0.481 | 0.0898 | 0.1082 | 60 | 37 | 0.46 | 0.33 | 0.3 | 2405-06-02 | 1/8-27 NPTF (female) | 9/16-18 | ASSUMED | JIC end: MS33656J==Brennan (VERIFIED); female NPTF: AW tap drill + MS51503 P1 max; L2/hex: Air-Way | DROP: no matching OMi SKU in catalog feed (2026-09-23) | DROP
2405-06-04 | 1.4 | 0.75 | 0.5625 | 0.083 | 0.2515 | 0.481 | 0.0898 | 0.1082 | 60 | 37 | 0.67 | 0.43 | 0.3 | 2405-06-04 | 1/4-18 NPTF (female) | 9/16-18 | VERIFIED | JIC end: MS33656J==Brennan (VERIFIED); female NPTF: AW tap drill + MS51503 P1 max; L2/hex: Air-Way==MS51503 | MS51503D Amd1 L2/hex AGREE | BUILD | 2405-06-04
2405-06-06 | 1.46 | 0.88 | 0.5625 | 0.083 | 0.2515 | 0.481 | 0.0898 | 0.1082 | 60 | 37 | 0.68 | 0.57 | 0.3 | 2405-06-06 | 3/8-18 NPTF (female) | 9/16-18 | VERIFIED | JIC end: MS33656J==Brennan (VERIFIED); female NPTF: AW tap drill + MS51503 P1 max; L2/hex: Air-Way==MS51503 | MS51503D Amd1 L2/hex AGREE | BUILD | 2405-06-06
2405-06-08 | 1.69 | 1.13 | 0.5625 | 0.083 | 0.2515 | 0.481 | 0.0898 | 0.1082 | 60 | 37 | 0.9 | 0.7 | 0.3 | 2405-06-08 | 1/2-14 NPTF (female) | 9/16-18 | ASSUMED | JIC end: MS33656J==Brennan (VERIFIED); female NPTF: AW tap drill + MS51503 P1 max; L2/hex: Air-Way |  | BUILD | 2405-06-08
2405-08-04 | 1.55 | 0.81 | 0.75 | 0.094 | 0.2837 | 0.659 | 0.0984 | 0.1546 | 60 | 37 | 0.67 | 0.43 | 0.39 | 2405-08-04 | 1/4-18 NPTF (female) | 3/4-16 | ASSUMED | JIC end: MS33656J==Brennan (VERIFIED); female NPTF: AW tap drill + MS51503 P1 max; L2/hex: Air-Way |  | BUILD | 2405-08-04
2405-08-06 | 1.56 | 0.88 | 0.75 | 0.094 | 0.2837 | 0.659 | 0.0984 | 0.1546 | 60 | 37 | 0.68 | 0.57 | 0.39 | 2405-08-06 | 3/8-18 NPTF (female) | 3/4-16 | VERIFIED | JIC end: MS33656J==Brennan (VERIFIED); female NPTF: AW tap drill + MS51503 P1 max; L2/hex: Air-Way==MS51503 | MS51503D Amd1 L2/hex AGREE | BUILD | 2405-08-06
2405-08-08 | 1.79 | 1.13 | 0.75 | 0.094 | 0.2837 | 0.659 | 0.0984 | 0.1546 | 60 | 37 | 0.9 | 0.7 | 0.39 | 2405-08-08 | 1/2-14 NPTF (female) | 3/4-16 | VERIFIED | JIC end: MS33656J==Brennan (VERIFIED); female NPTF: AW tap drill + MS51503 P1 max; L2/hex: Air-Way==MS51503 | MS51503D Amd1 L2/hex AGREE | BUILD | 2405-08-08
2405-08-12 | 1.85 | 1.38 | 0.75 | 0.094 | 0.2837 | 0.659 | 0.0984 | 0.1546 | 60 | 37 | 0.91 | 0.91 | 0.39 | 2405-08-12 | 3/4-14 NPTF (female) | 3/4-16 | ASSUMED | JIC end: MS33656J==Brennan (VERIFIED); female NPTF: AW tap drill + MS51503 P1 max; L2/hex: Air-Way |  | BUILD | 2405-08-12
2405-10-08 | 1.89 | 1.13 | 0.875 | 0.107 | 0.3553 | 0.772 | 0.1114 | 0.1546 | 60 | 37 | 0.9 | 0.7 | 0.48 | 2405-10-08 | 1/2-14 NPTF (female) | 7/8-14 | VERIFIED | JIC end: MS33656J==Brennan (VERIFIED); female NPTF: AW tap drill + MS51503 P1 max; L2/hex: Air-Way==MS51503 | MS51503D Amd1 L2/hex AGREE | BUILD | 2405-10-08
2405-10-12 | 1.95 | 1.38 | 0.875 | 0.107 | 0.3553 | 0.772 | 0.1114 | 0.1546 | 60 | 37 | 0.91 | 0.91 | 0.48 | 2405-10-12 | 3/4-14 NPTF (female) | 7/8-14 | ASSUMED | JIC end: MS33656J==Brennan (VERIFIED); female NPTF: AW tap drill + MS51503 P1 max; L2/hex: Air-Way |  | BUILD | 2405-10-12
2405-12-08 | 2.05 | 1.13 | 1.0625 | 0.125 | 0.3895 | 0.943 | 0.1299 | 0.1851 | 60 | 37 | 0.9 | 0.7 | 0.61 | 2405-12-08 | 1/2-14 NPTF (female) | 1 1/16-12 | ASSUMED | JIC end: MS33656J==Brennan (VERIFIED); female NPTF: AW tap drill + MS51503 P1 max; L2/hex: Air-Way |  | BUILD | 2405-12-08
2405-12-12 | 2.06 | 1.38 | 1.0625 | 0.125 | 0.3895 | 0.943 | 0.1299 | 0.1851 | 60 | 37 | 0.91 | 0.91 | 0.61 | 2405-12-12 | 3/4-14 NPTF (female) | 1 1/16-12 | VERIFIED | JIC end: MS33656J==Brennan (VERIFIED); female NPTF: AW tap drill + MS51503 P1 max; L2/hex: Air-Way==MS51503 | MS51503D Amd1 L2/hex AGREE | BUILD | 2405-12-12
2405-12-16 | 2.3 | 1.63 | 1.0625 | 0.125 | 0.3895 | 0.943 | 0.1299 | 0.1851 | 60 | 37 | 1.14 | 1.14 | 0.61 | 2405-12-16 | 1-11 1/2 NPTF (female) | 1 1/16-12 | ASSUMED | JIC end: MS33656J==Brennan (VERIFIED); female NPTF: AW tap drill + MS51503 P1 max; L2/hex: Air-Way |  | BUILD | 2405-12-16
2405-16-12 | 2.12 | 1.38 | 1.3125 | 0.125 | 0.4365 | 1.193 | 0.1292 | 0.1858 | 60 | 37 | 0.91 | 0.91 | 0.84 | 2405-16-12 | 3/4-14 NPTF (female) | 1 5/16-12 | ASSUMED | JIC end: MS33656J==Brennan (VERIFIED); female NPTF: AW tap drill + MS51503 P1 max; L2/hex: Air-Way |  | BUILD | 2405-16-12
2405-16-16 | 2.35 | 1.63 | 1.3125 | 0.125 | 0.4365 | 1.193 | 0.1292 | 0.1858 | 60 | 37 | 1.14 | 1.14 | 0.84 | 2405-16-16 | 1-11 1/2 NPTF (female) | 1 5/16-12 | VERIFIED | JIC end: MS33656J==Brennan (VERIFIED); female NPTF: AW tap drill + MS51503 P1 max; L2/hex: Air-Way==MS51503 | MS51503D Amd1 L2/hex AGREE | BUILD | 2405-16-16
2405-16-20 | 2.44 | 2 | 1.3125 | 0.125 | 0.4365 | 1.193 | 0.1292 | 0.1858 | 60 | 37 | 1.16 | 1.48 | 0.84 | 2405-16-20 | 1 1/4-11 1/2 NPTF (female) | 1 5/16-12 | ASSUMED | JIC end: MS33656J==Brennan (VERIFIED); female NPTF: AW tap drill + MS51503 P1 max; L2/hex: Air-Way |  | BUILD | 2405-16-20
2405-20-16 | 2.47 | 1.69 | 1.625 | 0.125 | 0.4316 | 1.506 | 0.1288 | 0.2382 | 60 | 37 | 1.14 | 1.14 | 1.08 | 2405-20-16 | 1-11 1/2 NPTF (female) | 1 5/8-12 | ASSUMED | JIC end: MS33656J==Brennan (VERIFIED); female NPTF: AW tap drill + MS51503 P1 max; L2/hex: Air-Way |  | BUILD | 2405-20-16
2405-20-20 | 2.49 | 2 | 1.625 | 0.125 | 0.4316 | 1.506 | 0.1288 | 0.2382 | 60 | 37 | 1.16 | 1.48 | 1.08 | 2405-20-20 | 1 1/4-11 1/2 NPTF (female) | 1 5/8-12 | VERIFIED | JIC end: MS33656J==Brennan (VERIFIED); female NPTF: AW tap drill + MS51503 P1 max; L2/hex: Air-Way==MS51503 | MS51503D Amd1 L2/hex AGREE | BUILD | 2405-20-20
2405-20-24 | 2.49 | 2.38 | 1.625 | 0.125 | 0.4316 | 1.506 | 0.1288 | 0.2382 | 60 | 37 | 1.16 | 1.72 | 1.08 | 2405-20-24 | 1 1/2-11 1/2 NPTF (female) | 1 5/8-12 | ASSUMED | JIC end: MS33656J==Brennan (VERIFIED); female NPTF: AW tap drill + MS51503 P1 max; L2/hex: Air-Way |  | BUILD | 2405-20-24
2405-24-24 | 2.62 | 2.38 | 1.875 | 0.125 | 0.5454 | 1.755 | 0.1298 | 0.2482 | 60 | 37 | 1.16 | 1.72 | 1.31 | 2405-24-24 | 1 1/2-11 1/2 NPTF (female) | 1 7/8-12 | VERIFIED | JIC end: MS33656J==Brennan (VERIFIED); female NPTF: AW tap drill + MS51503 P1 max; L2/hex: Air-Way==MS51503 | MS51503D Amd1 L2/hex AGREE | BUILD | 2405-24-24
2405-24-32 | 2.73 | 2.88 | 1.875 | 0.125 | 0.5454 | 1.755 | 0.1298 | 0.2482 | 60 | 37 | 1.18 | 2.2 | 1.31 | 2405-24-32 | 2-11 1/2 NPTF (female) | 1 7/8-12 | ASSUMED | JIC end: MS33656J==Brennan (VERIFIED); female NPTF: AW tap drill + MS51503 P1 max; L2/hex: Air-Way |  | BUILD | 2405-24-32
2405-32-24 | 2.95 | 2.63 | 2.5 | 0.125 | 0.7124 | 2.38 | 0.1292 | 0.3318 | 60 | 37 | 1.16 | 1.72 | 1.78 | 2405-32-24 | 1 1/2-11 1/2 NPTF (female) | 2 1/2-12 | VERIFIED | JIC end: MS33656J==Brennan (VERIFIED); female NPTF: AW tap drill + MS51503 P1 max; L2/hex: Air-Way | RESOLVED 2026-09-06 via Brennan 2405-32-24 drawing (user Chrome): overall 2.95 (AW printed 2.05 - digit misprint), hex 2.625 == AW 2.63, bore O1.781 -> 1.78 (AW printed 1.72, duplicating its own 1.72 tap drill). Outvoted values recorded. ¦ DROP: no matching OMi SKU in catalog feed (2026-09-23) | DROP
2405-32-32 | 2.97 | 2.88 | 2.5 | 0.125 | 0.7124 | 2.38 | 0.1292 | 0.3318 | 60 | 37 | 1.18 | 2.2 | 1.78 | 2405-32-32 | 2-11 1/2 NPTF (female) | 2 1/2-12 | VERIFIED | JIC end: MS33656J==Brennan (VERIFIED); female NPTF: AW tap drill + MS51503 P1 max; L2/hex: Air-Way==MS51503 | MS51503D Amd1 L2/hex AGREE | BUILD | 2405-32-32
2405-10-06 | [13 empty] | 2405-10-06 |  |  | MISSING | OMi catalog SKU (omindustrial.com collections feed (cs-adapters, carbon-steel-flange-adapters-accessories, carbon-steel-braze-beaded-hose; products.json limit=50, single pass 2026-09-23)); NO Air-Way row for this size -> dimensions MISSING | BUILD-MISSING: part exists in OMi catalog but the Air-Way page has no row; needs a second dimensional source | BUILD | 2405-10-06
2405-14-12 | [13 empty] | 2405-14-12 |  |  | MISSING | OMi catalog SKU (omindustrial.com collections feed (cs-adapters, carbon-steel-flange-adapters-accessories, carbon-steel-braze-beaded-hose; products.json limit=50, single pass 2026-09-23)); NO Air-Way row for this size -> dimensions MISSING | BUILD-MISSING: part exists in OMi catalog but the Air-Way page has no row; needs a second dimensional source | BUILD | 2405-14-12