## Sheet1
OMi 2501-LL 90deg Male Extra Long Elbow - Design Table v1 ¦ AW s120 double-pass 16 rows ¦ GENERATED 2026-09-06
| M@DRIVE | N4@DRIVE | Y@REF | D@BORE | D1@BORE | THDMAJ_B@DRIVE | THDMAJ_A@DRIVE | $PRP@PartNo | $PRP@Threads | $PRP@DataStatus | $PRP@AxialSource | $COMMENT | $PRP@ScopeAction | $PRP@OMiSKU
2501-LL-03-02-FG | 0.84 | 1.31 | 0.44 | 0.13 | 0.19 | 0.375 | 0.405 | 2501-LL-03-02-FG | 3/8-24 (JIC) x 1/8-27 (NPTF) N4 long pattern | ASSUMED | Air-Way s120 only (double-pass 16 rows); M matches verified 2501 family; JIC end VERIFIED (MS33656J) | DROP: no matching OMi SKU in catalog feed (2026-09-23) | DROP
2501-LL-04-02 | 0.89 | 1.56 | 0.5 | 0.17 | 0.19 | 0.4375 | 0.405 | 2501-LL-04-02 | 7/16-20 (JIC) x 1/8-27 (NPTF) N4 long pattern | ASSUMED | Air-Way s120 only (double-pass 16 rows); M matches verified 2501 family; JIC end VERIFIED (MS33656J) | DROP: no matching OMi SKU in catalog feed (2026-09-23) ¦ near-match donor for OMi SKU 2501-LL-04-02-FG | DROP
2501-LL-04-04 | 0.95 | 2.07 | 0.63 | 0.17 | 0.28 | 0.4375 | 0.54 | 2501-LL-04-04 | 7/16-20 (JIC) x 1/4-18 (NPTF) N4 long pattern | ASSUMED | Air-Way s120 only (double-pass 16 rows); M matches verified 2501 family; JIC end VERIFIED (MS33656J) | DROP: no matching OMi SKU in catalog feed (2026-09-23) ¦ near-match donor for OMi SKU 2501-LL-04-04-FG | DROP
2501-LL-05-02 | 0.95 | 1.59 | 0.56 | 0.23 | 0.19 | 0.5 | 0.405 | 2501-LL-05-02 | 1/2-20 (JIC) x 1/8-27 (NPTF) N4 long pattern | ASSUMED | Air-Way s120 only (double-pass 16 rows); M matches verified 2501 family; JIC end VERIFIED (MS33656J) | DROP: no matching OMi SKU in catalog feed (2026-09-23) | DROP
2501-LL-06-02 | 1.06 | 1.62 | 0.63 | 0.3 | 0.19 | 0.5625 | 0.405 | 2501-LL-06-02 | 9/16-18 (JIC) x 1/8-27 (NPTF) N4 long pattern | ASSUMED | Air-Way s120 only (double-pass 16 rows); M matches verified 2501 family; JIC end VERIFIED (MS33656J) | DROP: no matching OMi SKU in catalog feed (2026-09-23) | DROP
2501-LL-06-04 | 1.06 | 2.07 | 0.63 | 0.3 | 0.28 | 0.5625 | 0.54 | 2501-LL-06-04 | 9/16-18 (JIC) x 1/4-18 (NPTF) N4 long pattern | ASSUMED | Air-Way s120 only (double-pass 16 rows); M matches verified 2501 family; JIC end VERIFIED (MS33656J) | DROP: no matching OMi SKU in catalog feed (2026-09-23) ¦ near-match donor for OMi SKU 2501-LL-06-04-FG | DROP
2501-LL-06-06 | 1.16 | 2.42 | 0.81 | 0.3 | 0.41 | 0.5625 | 0.675 | 2501-LL-06-06 | 9/16-18 (JIC) x 3/8-18 (NPTF) N4 long pattern | ASSUMED | Air-Way s120 only (double-pass 16 rows); M matches verified 2501 family; JIC end VERIFIED (MS33656J) | DROP: no matching OMi SKU in catalog feed (2026-09-23) ¦ near-match donor for OMi SKU 2501-LL-06-06-FG | DROP
2501-LL-06-08 | 1.22 | 2.88 | 0.94 | 0.3 | 0.53 | 0.5625 | 0.84 | 2501-LL-06-08 | 9/16-18 (JIC) x 1/2-14 (NPTF) N4 long pattern | ASSUMED | Air-Way s120 only (double-pass 16 rows); M matches verified 2501 family; JIC end VERIFIED (MS33656J) | DROP: no matching OMi SKU in catalog feed (2026-09-23) | DROP
2501-LL-08-06 | 1.25 | 2.42 | 0.81 | 0.39 | 0.41 | 0.75 | 0.675 | 2501-LL-08-06 | 3/4-16 (JIC) x 3/8-18 (NPTF) N4 long pattern | ASSUMED | Air-Way s120 only (double-pass 16 rows); M matches verified 2501 family; JIC end VERIFIED (MS33656J) | DROP: no matching OMi SKU in catalog feed (2026-09-23) | DROP
2501-LL-08-08 | 1.31 | 2.88 | 0.94 | 0.39 | 0.53 | 0.75 | 0.84 | 2501-LL-08-08 | 3/4-16 (JIC) x 1/2-14 (NPTF) N4 long pattern | ASSUMED | Air-Way s120 only (double-pass 16 rows); M matches verified 2501 family; JIC end VERIFIED (MS33656J) | DROP: no matching OMi SKU in catalog feed (2026-09-23) ¦ near-match donor for OMi SKU 2501-LL-08-08-FG | DROP
2501-LL-10-08 | 1.45 | 2.87 | 0.94 | 0.48 | 0.53 | 0.875 | 0.84 | 2501-LL-10-08 | 7/8-14 (JIC) x 1/2-14 (NPTF) N4 long pattern | ASSUMED | Air-Way s120 only (double-pass 16 rows); M matches verified 2501 family; JIC end VERIFIED (MS33656J) | DROP: no matching OMi SKU in catalog feed (2026-09-23) | DROP
2501-LL-12-08 | 1.66 | 2.98 | 1.13 | 0.61 | 0.53 | 1.0625 | 0.84 | 2501-LL-12-08 | 1 1/16-12 (JIC) x 1/2-14 (NPTF) N4 long pattern | ASSUMED | Air-Way s120 only (double-pass 16 rows); M matches verified 2501 family; JIC end VERIFIED (MS33656J) | DROP: no matching OMi SKU in catalog feed (2026-09-23) | DROP
2501-LL-12-12 | 1.66 | 3.28 | 1.13 | 0.61 | 0.72 | 1.0625 | 1.05 | 2501-LL-12-12 | 1 1/16-12 (JIC) x 3/4-14 (NPTF) N4 long pattern | ASSUMED | Air-Way s120 only (double-pass 16 rows); M matches verified 2501 family; JIC end VERIFIED (MS33656J) | DROP: no matching OMi SKU in catalog feed (2026-09-23) ¦ near-match donor for OMi SKU 2501-LL-12-12-FG | DROP
2501-LL-16-12 | 1.81 | 3.41 | 1.38 | 0.84 | 0.72 | 1.3125 | 1.05 | 2501-LL-16-12 | 1 5/16-12 (JIC) x 3/4-14 (NPTF) N4 long pattern | ASSUMED | Air-Way s120 only (double-pass 16 rows); M matches verified 2501 family; JIC end VERIFIED (MS33656J) | DROP: no matching OMi SKU in catalog feed (2026-09-23) | DROP
2501-LL-16-16 | 1.81 | 4.05 | 1.38 | 0.84 | 0.94 | 1.3125 | 1.315 | 2501-LL-16-16 | 1 5/16-12 (JIC) x 1-11 1/2 (NPTF) N4 long pattern | ASSUMED | Air-Way s120 only (double-pass 16 rows); M matches verified 2501 family; JIC end VERIFIED (MS33656J) | DROP: no matching OMi SKU in catalog feed (2026-09-23) ¦ near-match donor for OMi SKU 2501-LL-16-16-FG | DROP
2501-LL-20-20 | 2.06 | 5 | 1.75 | 1.08 | 1.25 | 1.625 | 1.66 | 2501-LL-20-20 | 1 5/8-12 (JIC) x 1 1/4-11 1/2 (NPTF) N4 long pattern | ASSUMED | Air-Way s120 only (double-pass 16 rows); M matches verified 2501 family; JIC end VERIFIED (MS33656J) | DROP: no matching OMi SKU in catalog feed (2026-09-23) | DROP
2501-LL-04-02-FG | [7 empty] | 2501-LL-04-02-FG |  | MISSING | OMi catalog SKU (omindustrial.com collections feed (cs-adapters, carbon-steel-flange-adapters-accessories, carbon-steel-braze-beaded-hose; products.json limit=50, single pass 2026-09-23)); Air-Way has this size only as 2501-LL-04-02 (differs by -FG/-UNPL suffix) -> dims NOT copied | BUILD-NEAR: forged (-FG) and non-FG variants differ in length on other series, so 2501-LL-04-02 dims are NOT assumed; confirm before modelling | BUILD | 2501-LL-04-02-FG
2501-LL-04-04-FG | [7 empty] | 2501-LL-04-04-FG |  | MISSING | OMi catalog SKU (omindustrial.com collections feed (cs-adapters, carbon-steel-flange-adapters-accessories, carbon-steel-braze-beaded-hose; products.json limit=50, single pass 2026-09-23)); Air-Way has this size only as 2501-LL-04-04 (differs by -FG/-UNPL suffix) -> dims NOT copied | BUILD-NEAR: forged (-FG) and non-FG variants differ in length on other series, so 2501-LL-04-04 dims are NOT assumed; confirm before modelling | BUILD | 2501-LL-04-04-FG
2501-LL-06-04-FG | [7 empty] | 2501-LL-06-04-FG |  | MISSING | OMi catalog SKU (omindustrial.com collections feed (cs-adapters, carbon-steel-flange-adapters-accessories, carbon-steel-braze-beaded-hose; products.json limit=50, single pass 2026-09-23)); Air-Way has this size only as 2501-LL-06-04 (differs by -FG/-UNPL suffix) -> dims NOT copied | BUILD-NEAR: forged (-FG) and non-FG variants differ in length on other series, so 2501-LL-06-04 dims are NOT assumed; confirm before modelling | BUILD | 2501-LL-06-04-FG
2501-LL-06-06-FG | [7 empty] | 2501-LL-06-06-FG |  | MISSING | OMi catalog SKU (omindustrial.com collections feed (cs-adapters, carbon-steel-flange-adapters-accessories, carbon-steel-braze-beaded-hose; products.json limit=50, single pass 2026-09-23)); Air-Way has this size only as 2501-LL-06-06 (differs by -FG/-UNPL suffix) -> dims NOT copied | BUILD-NEAR: forged (-FG) and non-FG variants differ in length on other series, so 2501-LL-06-06 dims are NOT assumed; confirm before modelling | BUILD | 2501-LL-06-06-FG
2501-LL-08-08-FG | [7 empty] | 2501-LL-08-08-FG |  | MISSING | OMi catalog SKU (omindustrial.com collections feed (cs-adapters, carbon-steel-flange-adapters-accessories, carbon-steel-braze-beaded-hose; products.json limit=50, single pass 2026-09-23)); Air-Way has this size only as 2501-LL-08-08 (differs by -FG/-UNPL suffix) -> dims NOT copied | BUILD-NEAR: forged (-FG) and non-FG variants differ in length on other series, so 2501-LL-08-08 dims are NOT assumed; confirm before modelling | BUILD | 2501-LL-08-08-FG
2501-LL-12-12-FG | [7 empty] | 2501-LL-12-12-FG |  | MISSING | OMi catalog SKU (omindustrial.com collections feed (cs-adapters, carbon-steel-flange-adapters-accessories, carbon-steel-braze-beaded-hose; products.json limit=50, single pass 2026-09-23)); Air-Way has this size only as 2501-LL-12-12 (differs by -FG/-UNPL suffix) -> dims NOT copied | BUILD-NEAR: forged (-FG) and non-FG variants differ in length on other series, so 2501-LL-12-12 dims are NOT assumed; confirm before modelling | BUILD | 2501-LL-12-12-FG
2501-LL-16-16-FG | [7 empty] | 2501-LL-16-16-FG |  | MISSING | OMi catalog SKU (omindustrial.com collections feed (cs-adapters, carbon-steel-flange-adapters-accessories, carbon-steel-braze-beaded-hose; products.json limit=50, single pass 2026-09-23)); Air-Way has this size only as 2501-LL-16-16 (differs by -FG/-UNPL suffix) -> dims NOT copied | BUILD-NEAR: forged (-FG) and non-FG variants differ in length on other series, so 2501-LL-16-16 dims are NOT assumed; confirm before modelling | BUILD | 2501-LL-16-16-FG