## Sheet1
| N1@COLLAR | COLLARR@COLLAR | HEXAF@HEXP | COLLARL@HEXP_BODY | HEXL@HEXP_BODY | HEXAF@HEXJ | HEXL@HEXJ_BODY | PUCK_X@PUCK | PUCK_HB@PUCK | PUCK_HT@PUCK | PUCK_R1B@PUCK | PUCK_R1T@PUCK | PUCK_XC@PUCK | M1@LEGJ | BODYR@LEGJ | THDMAJR_B@LEGJ | JIC_RELIEFL@LEGJ | JIC_THDZ@LEGJ | JIC_CONER@LEGJ | JIC_LANDL@LEGJ | JIC_SEATL@LEGJ | RELIEFANG@LEGJ | SEATB@LEGJ | TAPDRILL@BORE_A | DEPTH@BORECUT_A | D@BORE_P | DEPTH@BORECUT_P | D@BORE_J | DEPTH@BORECUT_J | THDDIA@THD_EndB | THDPITCH@THD_EndB | DEPTH@THD_EndB | HELIXDIA@HELIXSK_A | HEIGHT@HELIX_A | PITCH@HELIX_A | APEXR@THDPROF_A | PROF_R@THDPROF_A | Profile_Height@THD_EndB_PROF | Profile_Land@THD_EndB_PROF | THDPITCH@THD_EndB_PROF | $PRP@PartNo | $PRP@Description | $PRP@GeometryRoot | $PRP@EndA_Thread | $PRP@EndB_Thread | $PRP@DataStatus | $PRP@AxialSource | $COMMENT
2502-08-08 | 1.23 | 0.565 | 1.13 | 0.37 | 0.86 | 1.13 | 0.893 | 1.23 | 0.565 | 0.565 | 0.3262 | 0.3262 | 1.8824 | 1.55 | 0.405 | 0.375 | 0.094 | 0.2837 | 0.3295 | 0.0984 | 0.1546 | 60 | 37 | 0.7 | 0.9 | 0.39 | 1.23 | 0.39 | 1.55 | 0.75 | 0.0625 | 0.2837 | 0.7 | 0.9 | 0.0714 | 0.4071 | 0.35 | 0.03383 | 0.01562 | 0.0625 | 2502-08-08 | 90 deg Female Pipe Elbow, 3/4-16 x 1/2-14 NPTF (female) | 2502 | 1/2-14 NPTF (female) | 3/4-16 | ASSUMED | MS51506F Amd1 corroborates (19-row map); tap drill: Air-Way only (MS has no drill column); JIC end VERIFIED (MS33656J); JIC chain per dash from 2403 table; JIC-leg body R from 2500 table (assumption); forged hex body A/F = Y1 with 30 deg turned corner and round collar per Brennan 2502-06-04-FG STEP (vendor geometry, Air-Way dims kept); collar length 0.30*N1 (assumption); NPTF depth/helix from 2405 table per pipe dash (assumption);
2502-04-02 | 0.66 | 0.315 | 0.63 | 0.2 | 0.46 | 0.63 | 0.53 | 0.66 | 0.315 | 0.315 | 0.1818 | 0.1818 | 1.0237 | 1.08 | 0.25 | 0.21875 | 0.075 | 0.2608 | 0.182 | 0.0795 | 0.1135 | 60 | 37 | 0.33 | 0.46 | 0.17 | 0.66 | 0.17 | 1.08 | 0.4375 | 0.05 | 0.2608 | 0.33 | 0.46 | 0.037 | 0.1946 | 0.165 | 0.02706 | 0.0125 | 0.05 | 2502-04-02 | 90 deg Female Pipe Elbow, 7/16-20 x 1/8-27 NPTF (female) | 2502 | 1/8-27 NPTF (female) | 7/16-20 | ASSUMED | MS51506F Amd1 corroborates (19-row map); tap drill: Air-Way only (MS has no drill column); JIC end VERIFIED (MS33656J); JIC chain per dash from 2403 table; JIC-leg body R from 2500 table (assumption); forged hex body A/F = Y1 with 30 deg turned corner and round collar per Brennan 2502-06-04-FG STEP (vendor geometry, Air-Way dims kept); collar length 0.30*N1 (assumption); NPTF depth/helix from 2405 table per pipe dash (assumption);
2502-04-02-FG | 0.66 | 0.28 | 0.56 | 0.2 | 0.46 | 0.56 | 0.53 | 0.66 | 0.28 | 0.28 | 0.1616 | 0.1616 | 0.9833 | 1.08 | 0.25 | 0.21875 | 0.075 | 0.2608 | 0.182 | 0.0795 | 0.1135 | 60 | 37 | 0.33 | 0.46 | 0.17 | 0.66 | 0.17 | 1.08 | 0.4375 | 0.05 | 0.2608 | 0.33 | 0.46 | 0.037 | 0.1946 | 0.165 | 0.02706 | 0.0125 | 0.05 | 2502-04-02-FG | 90 deg Female Pipe Elbow, 7/16-20 x 1/8-27 NPTF (female) | 2502 | 1/8-27 NPTF (female) | 7/16-20 | VERIFIED | MS51506F Amd1 corroborates (19-row map); tap drill: Air-Way only (MS has no drill column); JIC end VERIFIED (MS33656J); JIC chain per dash from 2403 table; JIC-leg body R from 2500 table (assumption); forged hex body A/F = Y1 with 30 deg turned corner and round collar per Brennan 2502-06-04-FG STEP (vendor geometry, Air-Way dims kept); collar length 0.30*N1 (assumption); NPTF depth/helix from 2405 table per pipe dash (assumption);
2502-04-04 | 0.88 | 0.375 | 0.75 | 0.26 | 0.62 | 0.75 | 0.59 | 0.88 | 0.375 | 0.375 | 0.2165 | 0.2165 | 1.313 | 1.14 | 0.25 | 0.21875 | 0.075 | 0.2608 | 0.182 | 0.0795 | 0.1135 | 60 | 37 | 0.43 | 0.67 | 0.17 | 0.88 | 0.17 | 1.14 | 0.4375 | 0.05 | 0.2608 | 0.43 | 0.67 | 0.0556 | 0.2594 | 0.215 | 0.02706 | 0.0125 | 0.05 | 2502-04-04 | 90 deg Female Pipe Elbow, 7/16-20 x 1/4-18 NPTF (female) | 2502 | 1/4-18 NPTF (female) | 7/16-20 | ASSUMED | MS51506F Amd1 corroborates (19-row map); tap drill: Air-Way only (MS has no drill column); JIC end VERIFIED (MS33656J); JIC chain per dash from 2403 table; JIC-leg body R from 2500 table (assumption); forged hex body A/F = Y1 with 30 deg turned corner and round collar per Brennan 2502-06-04-FG STEP (vendor geometry, Air-Way dims kept); collar length 0.30*N1 (assumption); NPTF depth/helix from 2405 table per pipe dash (assumption);
2502-04-04-FG | 0.88 | 0.375 | 0.75 | 0.26 | 0.62 | 0.75 | 0.67 | 0.88 | 0.375 | 0.375 | 0.2165 | 0.2165 | 1.313 | 1.22 | 0.25 | 0.21875 | 0.075 | 0.2608 | 0.182 | 0.0795 | 0.1135 | 60 | 37 | 0.43 | 0.67 | 0.17 | 0.88 | 0.17 | 1.22 | 0.4375 | 0.05 | 0.2608 | 0.43 | 0.67 | 0.0556 | 0.2594 | 0.215 | 0.02706 | 0.0125 | 0.05 | 2502-04-04-FG | 90 deg Female Pipe Elbow, 7/16-20 x 1/4-18 NPTF (female) | 2502 | 1/4-18 NPTF (female) | 7/16-20 | VERIFIED | MS51506F Amd1 corroborates (19-row map); tap drill: Air-Way only (MS has no drill column); JIC end VERIFIED (MS33656J); JIC chain per dash from 2403 table; JIC-leg body R from 2500 table (assumption); forged hex body A/F = Y1 with 30 deg turned corner and round collar per Brennan 2502-06-04-FG STEP (vendor geometry, Air-Way dims kept); collar length 0.30*N1 (assumption); NPTF depth/helix from 2405 table per pipe dash (assumption);
2502-04-08 | 1.23 | 0.565 | 1.13 | 0.37 | 0.86 | 1.13 | 0.78 | 1.23 | 0.565 | 0.565 | 0.3262 | 0.3262 | 1.8824 | 1.33 | 0.25 | 0.21875 | 0.075 | 0.2608 | 0.182 | 0.0795 | 0.1135 | 60 | 37 | 0.7 | 0.9 | 0.17 | 1.23 | 0.17 | 1.33 | 0.4375 | 0.05 | 0.2608 | 0.7 | 0.9 | 0.0714 | 0.4071 | 0.35 | 0.02706 | 0.0125 | 0.05 | 2502-04-08 | 90 deg Female Pipe Elbow, 7/16-20 x 1/2-14 NPTF (female) | 2502 | 1/2-14 NPTF (female) | 7/16-20 | ASSUMED | MS51506F Amd1 corroborates (19-row map); tap drill: Air-Way only (MS has no drill column); JIC end VERIFIED (MS33656J); JIC chain per dash from 2403 table; JIC-leg body R from 2500 table (assumption); forged hex body A/F = Y1 with 30 deg turned corner and round collar per Brennan 2502-06-04-FG STEP (vendor geometry, Air-Way dims kept); collar length 0.30*N1 (assumption); NPTF depth/helix from 2405 table per pipe dash (assumption);
2502-06-02 | 0.66 | 0.315 | 0.63 | 0.2 | 0.46 | 0.63 | 0.524 | 0.66 | 0.315 | 0.315 | 0.1818 | 0.1818 | 1.0237 | 1.08 | 0.315 | 0.28125 | 0.083 | 0.2515 | 0.2405 | 0.0898 | 0.1082 | 60 | 37 | 0.33 | 0.46 | 0.3 | 0.66 | 0.3 | 1.08 | 0.5625 | 0.0556 | 0.2515 | 0.33 | 0.46 | 0.037 | 0.1946 | 0.165 | 0.03009 | 0.0139 | 0.0556 | 2502-06-02 | 90 deg Female Pipe Elbow, 9/16-18 x 1/8-27 NPTF (female) | 2502 | 1/8-27 NPTF (female) | 9/16-18 | ASSUMED | MS51506F Amd1 corroborates (19-row map); tap drill: Air-Way only (MS has no drill column); JIC end VERIFIED (MS33656J); JIC chain per dash from 2403 table; JIC-leg body R from 2500 table (assumption); forged hex body A/F = Y1 with 30 deg turned corner and round collar per Brennan 2502-06-04-FG STEP (vendor geometry, Air-Way dims kept); collar length 0.30*N1 (assumption); NPTF depth/helix from 2405 table per pipe dash (assumption); | non-FG row vs MS51506 A6-2: AW 1.08/0.66/0.63 vs MS 1.06/0.64/0.562 - forged/bar-stock geometry differs, as-printed
2502-06-04 | 0.88 | 0.375 | 0.75 | 0.26 | 0.62 | 0.75 | 0.674 | 0.88 | 0.375 | 0.375 | 0.2165 | 0.2165 | 1.313 | 1.23 | 0.315 | 0.28125 | 0.083 | 0.2515 | 0.2405 | 0.0898 | 0.1082 | 60 | 37 | 0.43 | 0.67 | 0.3 | 0.88 | 0.3 | 1.23 | 0.5625 | 0.0556 | 0.2515 | 0.43 | 0.67 | 0.0556 | 0.2594 | 0.215 | 0.03009 | 0.0139 | 0.0556 | 2502-06-04 | 90 deg Female Pipe Elbow, 9/16-18 x 1/4-18 NPTF (female) | 2502 | 1/4-18 NPTF (female) | 9/16-18 | ASSUMED | MS51506F Amd1 corroborates (19-row map); tap drill: Air-Way only (MS has no drill column); JIC end VERIFIED (MS33656J); JIC chain per dash from 2403 table; JIC-leg body R from 2500 table (assumption); forged hex body A/F = Y1 with 30 deg turned corner and round collar per Brennan 2502-06-04-FG STEP (vendor geometry, Air-Way dims kept); collar length 0.30*N1 (assumption); NPTF depth/helix from 2405 table per pipe dash (assumption);
2502-06-04-FG | 0.88 | 0.375 | 0.75 | 0.26 | 0.62 | 0.75 | 0.674 | 0.88 | 0.375 | 0.375 | 0.2165 | 0.2165 | 1.313 | 1.23 | 0.315 | 0.28125 | 0.083 | 0.2515 | 0.2405 | 0.0898 | 0.1082 | 60 | 37 | 0.43 | 0.67 | 0.3 | 0.88 | 0.3 | 1.23 | 0.5625 | 0.0556 | 0.2515 | 0.43 | 0.67 | 0.0556 | 0.2594 | 0.215 | 0.03009 | 0.0139 | 0.0556 | 2502-06-04-FG | 90 deg Female Pipe Elbow, 9/16-18 x 1/4-18 NPTF (female) | 2502 | 1/4-18 NPTF (female) | 9/16-18 | VERIFIED | MS51506F Amd1 corroborates (19-row map); tap drill: Air-Way only (MS has no drill column); JIC end VERIFIED (MS33656J); JIC chain per dash from 2403 table; JIC-leg body R from 2500 table (assumption); forged hex body A/F = Y1 with 30 deg turned corner and round collar per Brennan 2502-06-04-FG STEP (vendor geometry, Air-Way dims kept); collar length 0.30*N1 (assumption); NPTF depth/helix from 2405 table per pipe dash (assumption);
2502-06-06 | 1.02 | 0.44 | 0.88 | 0.31 | 0.71 | 0.88 | 0.744 | 1.02 | 0.44 | 0.44 | 0.2541 | 0.2541 | 1.5281 | 1.3 | 0.315 | 0.28125 | 0.083 | 0.2515 | 0.2405 | 0.0898 | 0.1082 | 60 | 37 | 0.57 | 0.68 | 0.3 | 1.02 | 0.3 | 1.3 | 0.5625 | 0.0556 | 0.2515 | 0.57 | 0.68 | 0.0556 | 0.3294 | 0.285 | 0.03009 | 0.0139 | 0.0556 | 2502-06-06 | 90 deg Female Pipe Elbow, 9/16-18 x 3/8-18 NPTF (female) | 2502 | 3/8-18 NPTF (female) | 9/16-18 | ASSUMED | MS51506F Amd1 corroborates (19-row map); tap drill: Air-Way only (MS has no drill column); JIC end VERIFIED (MS33656J); JIC chain per dash from 2403 table; JIC-leg body R from 2500 table (assumption); forged hex body A/F = Y1 with 30 deg turned corner and round collar per Brennan 2502-06-04-FG STEP (vendor geometry, Air-Way dims kept); collar length 0.30*N1 (assumption); NPTF depth/helix from 2405 table per pipe dash (assumption);
2502-06-06-FG | 1.02 | 0.44 | 0.88 | 0.31 | 0.71 | 0.88 | 0.754 | 1.02 | 0.44 | 0.44 | 0.2541 | 0.2541 | 1.5281 | 1.31 | 0.315 | 0.28125 | 0.083 | 0.2515 | 0.2405 | 0.0898 | 0.1082 | 60 | 37 | 0.57 | 0.68 | 0.3 | 1.02 | 0.3 | 1.31 | 0.5625 | 0.0556 | 0.2515 | 0.57 | 0.68 | 0.0556 | 0.3294 | 0.285 | 0.03009 | 0.0139 | 0.0556 | 2502-06-06-FG | 90 deg Female Pipe Elbow, 9/16-18 x 3/8-18 NPTF (female) | 2502 | 3/8-18 NPTF (female) | 9/16-18 | VERIFIED | MS51506F Amd1 corroborates (19-row map); tap drill: Air-Way only (MS has no drill column); JIC end VERIFIED (MS33656J); JIC chain per dash from 2403 table; JIC-leg body R from 2500 table (assumption); forged hex body A/F = Y1 with 30 deg turned corner and round collar per Brennan 2502-06-04-FG STEP (vendor geometry, Air-Way dims kept); collar length 0.30*N1 (assumption); NPTF depth/helix from 2405 table per pipe dash (assumption);
2502-06-08 | 1.23 | 0.565 | 1.13 | 0.37 | 0.86 | 1.13 | 0.864 | 1.23 | 0.565 | 0.565 | 0.3262 | 0.3262 | 1.8824 | 1.42 | 0.315 | 0.28125 | 0.083 | 0.2515 | 0.2405 | 0.0898 | 0.1082 | 60 | 37 | 0.7 | 0.9 | 0.3 | 1.23 | 0.3 | 1.42 | 0.5625 | 0.0556 | 0.2515 | 0.7 | 0.9 | 0.0714 | 0.4071 | 0.35 | 0.03009 | 0.0139 | 0.0556 | 2502-06-08 | 90 deg Female Pipe Elbow, 9/16-18 x 1/2-14 NPTF (female) | 2502 | 1/2-14 NPTF (female) | 9/16-18 | ASSUMED | MS51506F Amd1 corroborates (19-row map); tap drill: Air-Way only (MS has no drill column); JIC end VERIFIED (MS33656J); JIC chain per dash from 2403 table; JIC-leg body R from 2500 table (assumption); forged hex body A/F = Y1 with 30 deg turned corner and round collar per Brennan 2502-06-04-FG STEP (vendor geometry, Air-Way dims kept); collar length 0.30*N1 (assumption); NPTF depth/helix from 2405 table per pipe dash (assumption);
2502-08-04 | 0.91 | 0.405 | 0.81 | 0.27 | 0.64 | 0.81 | 0.593 | 0.91 | 0.405 | 0.405 | 0.2339 | 0.2339 | 1.3777 | 1.25 | 0.405 | 0.375 | 0.094 | 0.2837 | 0.3295 | 0.0984 | 0.1546 | 60 | 37 | 0.43 | 0.67 | 0.39 | 0.91 | 0.39 | 1.25 | 0.75 | 0.0625 | 0.2837 | 0.43 | 0.67 | 0.0556 | 0.2594 | 0.215 | 0.03383 | 0.01562 | 0.0625 | 2502-08-04 | 90 deg Female Pipe Elbow, 3/4-16 x 1/4-18 NPTF (female) | 2502 | 1/4-18 NPTF (female) | 3/4-16 | ASSUMED | MS51506F Amd1 corroborates (19-row map); tap drill: Air-Way only (MS has no drill column); JIC end VERIFIED (MS33656J); JIC chain per dash from 2403 table; JIC-leg body R from 2500 table (assumption); forged hex body A/F = Y1 with 30 deg turned corner and round collar per Brennan 2502-06-04-FG STEP (vendor geometry, Air-Way dims kept); collar length 0.30*N1 (assumption); NPTF depth/helix from 2405 table per pipe dash (assumption); | non-FG row vs MS51506 A8-4: AW 1.25/0.91/0.81 vs MS 1.25/0.89/0.75 - forged/bar-stock geometry differs, as-printed
2502-08-06 | 1.02 | 0.44 | 0.88 | 0.31 | 0.71 | 0.88 | 0.763 | 1.02 | 0.44 | 0.44 | 0.2541 | 0.2541 | 1.5281 | 1.42 | 0.405 | 0.375 | 0.094 | 0.2837 | 0.3295 | 0.0984 | 0.1546 | 60 | 37 | 0.57 | 0.68 | 0.39 | 1.02 | 0.39 | 1.42 | 0.75 | 0.0625 | 0.2837 | 0.57 | 0.68 | 0.0556 | 0.3294 | 0.285 | 0.03383 | 0.01562 | 0.0625 | 2502-08-06 | 90 deg Female Pipe Elbow, 3/4-16 x 3/8-18 NPTF (female) | 2502 | 3/8-18 NPTF (female) | 3/4-16 | ASSUMED | MS51506F Amd1 corroborates (19-row map); tap drill: Air-Way only (MS has no drill column); JIC end VERIFIED (MS33656J); JIC chain per dash from 2403 table; JIC-leg body R from 2500 table (assumption); forged hex body A/F = Y1 with 30 deg turned corner and round collar per Brennan 2502-06-04-FG STEP (vendor geometry, Air-Way dims kept); collar length 0.30*N1 (assumption); NPTF depth/helix from 2405 table per pipe dash (assumption);
2502-08-06-FG | 1.02 | 0.44 | 0.88 | 0.31 | 0.71 | 0.88 | 0.763 | 1.02 | 0.44 | 0.44 | 0.2541 | 0.2541 | 1.5281 | 1.42 | 0.405 | 0.375 | 0.094 | 0.2837 | 0.3295 | 0.0984 | 0.1546 | 60 | 37 | 0.57 | 0.68 | 0.39 | 1.02 | 0.39 | 1.42 | 0.75 | 0.0625 | 0.2837 | 0.57 | 0.68 | 0.0556 | 0.3294 | 0.285 | 0.03383 | 0.01562 | 0.0625 | 2502-08-06-FG | 90 deg Female Pipe Elbow, 3/4-16 x 3/8-18 NPTF (female) | 2502 | 3/8-18 NPTF (female) | 3/4-16 | VERIFIED | MS51506F Amd1 corroborates (19-row map); tap drill: Air-Way only (MS has no drill column); JIC end VERIFIED (MS33656J); JIC chain per dash from 2403 table; JIC-leg body R from 2500 table (assumption); forged hex body A/F = Y1 with 30 deg turned corner and round collar per Brennan 2502-06-04-FG STEP (vendor geometry, Air-Way dims kept); collar length 0.30*N1 (assumption); NPTF depth/helix from 2405 table per pipe dash (assumption);
2502-08-08-FG | 1.23 | 0.53 | 1.06 | 0.37 | 0.86 | 1.06 | 0.863 | 1.23 | 0.53 | 0.53 | 0.306 | 0.306 | 1.842 | 1.52 | 0.405 | 0.375 | 0.094 | 0.2837 | 0.3295 | 0.0984 | 0.1546 | 60 | 37 | 0.7 | 0.9 | 0.39 | 1.23 | 0.39 | 1.52 | 0.75 | 0.0625 | 0.2837 | 0.7 | 0.9 | 0.0714 | 0.4071 | 0.35 | 0.03383 | 0.01562 | 0.0625 | 2502-08-08-FG | 90 deg Female Pipe Elbow, 3/4-16 x 1/2-14 NPTF (female) | 2502 | 1/2-14 NPTF (female) | 3/4-16 | ASSUMED | MS51506F Amd1 corroborates (19-row map); tap drill: Air-Way only (MS has no drill column); JIC end VERIFIED (MS33656J); JIC chain per dash from 2403 table; JIC-leg body R from 2500 table (assumption); forged hex body A/F = Y1 with 30 deg turned corner and round collar per Brennan 2502-06-04-FG STEP (vendor geometry, Air-Way dims kept); collar length 0.30*N1 (assumption); NPTF depth/helix from 2405 table per pipe dash (assumption); | legs diverge from MS51506 A8-8: AW M1=1.52/N1=1.23 vs MS 1.38/1.23 - AW stands, Brennan tiebreak pending
2502-08-12 | 1.36 | 0.69 | 1.38 | 0.41 | 0.95 | 1.38 | 1.013 | 1.36 | 0.69 | 0.69 | 0.3983 | 0.3983 | 2.1567 | 1.67 | 0.405 | 0.375 | 0.094 | 0.2837 | 0.3295 | 0.0984 | 0.1546 | 60 | 37 | 0.91 | 0.91 | 0.39 | 1.36 | 0.39 | 1.67 | 0.75 | 0.0625 | 0.2837 | 0.91 | 0.91 | 0.0714 | 0.5121 | 0.455 | 0.03383 | 0.01562 | 0.0625 | 2502-08-12 | 90 deg Female Pipe Elbow, 3/4-16 x 3/4-14 NPTF (female) | 2502 | 3/4-14 NPTF (female) | 3/4-16 | ASSUMED | MS51506F Amd1 corroborates (19-row map); tap drill: Air-Way only (MS has no drill column); JIC end VERIFIED (MS33656J); JIC chain per dash from 2403 table; JIC-leg body R from 2500 table (assumption); forged hex body A/F = Y1 with 30 deg turned corner and round collar per Brennan 2502-06-04-FG STEP (vendor geometry, Air-Way dims kept); collar length 0.30*N1 (assumption); NPTF depth/helix from 2405 table per pipe dash (assumption);
2502-10-08 | 1.23 | 0.565 | 1.13 | 0.37 | 0.86 | 1.13 | 0.882 | 1.23 | 0.565 | 0.565 | 0.3262 | 0.3262 | 1.8824 | 1.64 | 0.47 | 0.4375 | 0.107 | 0.3553 | 0.386 | 0.1114 | 0.1546 | 60 | 37 | 0.7 | 0.9 | 0.48 | 1.23 | 0.48 | 1.64 | 0.875 | 0.0714 | 0.3553 | 0.7 | 0.9 | 0.0714 | 0.4071 | 0.35 | 0.03865 | 0.01785 | 0.0714 | 2502-10-08 | 90 deg Female Pipe Elbow, 7/8-14 x 1/2-14 NPTF (female) | 2502 | 1/2-14 NPTF (female) | 7/8-14 | ASSUMED | MS51506F Amd1 corroborates (19-row map); tap drill: Air-Way only (MS has no drill column); JIC end VERIFIED (MS33656J); JIC chain per dash from 2403 table; JIC-leg body R from 2500 table (assumption); forged hex body A/F = Y1 with 30 deg turned corner and round collar per Brennan 2502-06-04-FG STEP (vendor geometry, Air-Way dims kept); collar length 0.30*N1 (assumption); NPTF depth/helix from 2405 table per pipe dash (assumption);
2502-10-08-FG | 1.23 | 0.53 | 1.06 | 0.37 | 0.86 | 1.06 | 0.882 | 1.23 | 0.53 | 0.53 | 0.306 | 0.306 | 1.842 | 1.64 | 0.47 | 0.4375 | 0.107 | 0.3553 | 0.386 | 0.1114 | 0.1546 | 60 | 37 | 0.7 | 0.9 | 0.48 | 1.23 | 0.48 | 1.64 | 0.875 | 0.0714 | 0.3553 | 0.7 | 0.9 | 0.0714 | 0.4071 | 0.35 | 0.03865 | 0.01785 | 0.0714 | 2502-10-08-FG | 90 deg Female Pipe Elbow, 7/8-14 x 1/2-14 NPTF (female) | 2502 | 1/2-14 NPTF (female) | 7/8-14 | VERIFIED | MS51506F Amd1 corroborates (19-row map); tap drill: Air-Way only (MS has no drill column); JIC end VERIFIED (MS33656J); JIC chain per dash from 2403 table; JIC-leg body R from 2500 table (assumption); forged hex body A/F = Y1 with 30 deg turned corner and round collar per Brennan 2502-06-04-FG STEP (vendor geometry, Air-Way dims kept); collar length 0.30*N1 (assumption); NPTF depth/helix from 2405 table per pipe dash (assumption);
2502-12-08 | 1.23 | 0.565 | 1.13 | 0.37 | 0.86 | 1.13 | 0.896 | 1.23 | 0.565 | 0.565 | 0.3262 | 0.3262 | 1.8824 | 1.76 | 0.565 | 0.53125 | 0.125 | 0.3895 | 0.4715 | 0.1299 | 0.1851 | 60 | 37 | 0.7 | 0.9 | 0.61 | 1.23 | 0.61 | 1.76 | 1.0625 | 0.0833 | 0.3895 | 0.7 | 0.9 | 0.0714 | 0.4071 | 0.35 | 0.04509 | 0.02082 | 0.0833 | 2502-12-08 | 90 deg Female Pipe Elbow, 1 1/16-12 x 1/2-14 NPTF (female) | 2502 | 1/2-14 NPTF (female) | 1 1/16-12 | ASSUMED | MS51506F Amd1 corroborates (19-row map); tap drill: Air-Way only (MS has no drill column); JIC end VERIFIED (MS33656J); JIC chain per dash from 2403 table; JIC-leg body R from 2500 table (assumption); forged hex body A/F = Y1 with 30 deg turned corner and round collar per Brennan 2502-06-04-FG STEP (vendor geometry, Air-Way dims kept); collar length 0.30*N1 (assumption); NPTF depth/helix from 2405 table per pipe dash (assumption); | non-FG row vs MS51506 A12-8: AW 1.76/1.23/1.13 vs MS 1.66/1.23/1.062 - forged/bar-stock geometry differs, as-printed
2502-12-12 | 1.36 | 0.69 | 1.38 | 0.41 | 0.95 | 1.38 | 1.026 | 1.36 | 0.69 | 0.69 | 0.3983 | 0.3983 | 2.1567 | 1.89 | 0.565 | 0.53125 | 0.125 | 0.3895 | 0.4715 | 0.1299 | 0.1851 | 60 | 37 | 0.91 | 0.91 | 0.61 | 1.36 | 0.61 | 1.89 | 1.0625 | 0.0833 | 0.3895 | 0.91 | 0.91 | 0.0714 | 0.5121 | 0.455 | 0.04509 | 0.02082 | 0.0833 | 2502-12-12 | 90 deg Female Pipe Elbow, 1 1/16-12 x 3/4-14 NPTF (female) | 2502 | 3/4-14 NPTF (female) | 1 1/16-12 | ASSUMED | MS51506F Amd1 corroborates (19-row map); tap drill: Air-Way only (MS has no drill column); JIC end VERIFIED (MS33656J); JIC chain per dash from 2403 table; JIC-leg body R from 2500 table (assumption); forged hex body A/F = Y1 with 30 deg turned corner and round collar per Brennan 2502-06-04-FG STEP (vendor geometry, Air-Way dims kept); collar length 0.30*N1 (assumption); NPTF depth/helix from 2405 table per pipe dash (assumption);
2502-12-12-FG | 1.36 | 0.655 | 1.31 | 0.41 | 0.95 | 1.31 | 1.026 | 1.36 | 0.655 | 0.655 | 0.3781 | 0.3781 | 2.1163 | 1.89 | 0.565 | 0.53125 | 0.125 | 0.3895 | 0.4715 | 0.1299 | 0.1851 | 60 | 37 | 0.91 | 0.91 | 0.61 | 1.36 | 0.61 | 1.89 | 1.0625 | 0.0833 | 0.3895 | 0.91 | 0.91 | 0.0714 | 0.5121 | 0.455 | 0.04509 | 0.02082 | 0.0833 | 2502-12-12-FG | 90 deg Female Pipe Elbow, 1 1/16-12 x 3/4-14 NPTF (female) | 2502 | 3/4-14 NPTF (female) | 1 1/16-12 | VERIFIED | MS51506F Amd1 corroborates (19-row map); tap drill: Air-Way only (MS has no drill column); JIC end VERIFIED (MS33656J); JIC chain per dash from 2403 table; JIC-leg body R from 2500 table (assumption); forged hex body A/F = Y1 with 30 deg turned corner and round collar per Brennan 2502-06-04-FG STEP (vendor geometry, Air-Way dims kept); collar length 0.30*N1 (assumption); NPTF depth/helix from 2405 table per pipe dash (assumption);
2502-12-16 | 1.62 | 0.815 | 1.63 | 0.49 | 1.13 | 1.63 | 1.156 | 1.62 | 0.815 | 0.815 | 0.4706 | 0.4706 | 2.5611 | 2.02 | 0.565 | 0.53125 | 0.125 | 0.3895 | 0.4715 | 0.1299 | 0.1851 | 60 | 37 | 1.14 | 1.14 | 0.61 | 1.62 | 0.61 | 2.02 | 1.0625 | 0.0833 | 0.3895 | 1.14 | 1.14 | 0.087 | 0.6396 | 0.57 | 0.04509 | 0.02082 | 0.0833 | 2502-12-16 | 90 deg Female Pipe Elbow, 1 1/16-12 x 1-11 1/2 NPTF (female) | 2502 | 1-11 1/2 NPTF (female) | 1 1/16-12 | ASSUMED | MS51506F Amd1 corroborates (19-row map); tap drill: Air-Way only (MS has no drill column); JIC end VERIFIED (MS33656J); JIC chain per dash from 2403 table; JIC-leg body R from 2500 table (assumption); forged hex body A/F = Y1 with 30 deg turned corner and round collar per Brennan 2502-06-04-FG STEP (vendor geometry, Air-Way dims kept); collar length 0.30*N1 (assumption); NPTF depth/helix from 2405 table per pipe dash (assumption);
2502-16-16 | 1.62 | 0.815 | 1.63 | 0.49 | 1.13 | 1.63 | 1.259 | 1.62 | 0.815 | 0.815 | 0.4706 | 0.4706 | 2.5611 | 2.17 | 0.69 | 0.65625 | 0.125 | 0.4365 | 0.5965 | 0.1292 | 0.1858 | 60 | 37 | 1.14 | 1.14 | 0.84 | 1.62 | 0.84 | 2.17 | 1.3125 | 0.0833 | 0.4365 | 1.14 | 1.14 | 0.087 | 0.6396 | 0.57 | 0.04509 | 0.02082 | 0.0833 | 2502-16-16 | 90 deg Female Pipe Elbow, 1 5/16-12 x 1-11 1/2 NPTF (female) | 2502 | 1-11 1/2 NPTF (female) | 1 5/16-12 | ASSUMED | MS51506F Amd1 corroborates (19-row map); tap drill: Air-Way only (MS has no drill column); JIC end VERIFIED (MS33656J); JIC chain per dash from 2403 table; JIC-leg body R from 2500 table (assumption); forged hex body A/F = Y1 with 30 deg turned corner and round collar per Brennan 2502-06-04-FG STEP (vendor geometry, Air-Way dims kept); collar length 0.30*N1 (assumption); NPTF depth/helix from 2405 table per pipe dash (assumption);
2502-16-16-FG | 1.62 | 0.815 | 1.63 | 0.49 | 1.13 | 1.63 | 1.259 | 1.62 | 0.815 | 0.815 | 0.4706 | 0.4706 | 2.5611 | 2.17 | 0.69 | 0.65625 | 0.125 | 0.4365 | 0.5965 | 0.1292 | 0.1858 | 60 | 37 | 1.14 | 1.14 | 0.84 | 1.62 | 0.84 | 2.17 | 1.3125 | 0.0833 | 0.4365 | 1.14 | 1.14 | 0.087 | 0.6396 | 0.57 | 0.04509 | 0.02082 | 0.0833 | 2502-16-16-FG | 90 deg Female Pipe Elbow, 1 5/16-12 x 1-11 1/2 NPTF (female) | 2502 | 1-11 1/2 NPTF (female) | 1 5/16-12 | VERIFIED | MS51506F Amd1 corroborates (19-row map); tap drill: Air-Way only (MS has no drill column); JIC end VERIFIED (MS33656J); JIC chain per dash from 2403 table; JIC-leg body R from 2500 table (assumption); forged hex body A/F = Y1 with 30 deg turned corner and round collar per Brennan 2502-06-04-FG STEP (vendor geometry, Air-Way dims kept); collar length 0.30*N1 (assumption); NPTF depth/helix from 2405 table per pipe dash (assumption);
2502-16-20 | 1.7 | 1 | 2 | 0.51 | 1.19 | 2 | 1.449 | 1.7 | 1 | 1 | 0.5773 | 0.5773 | 2.8547 | 2.36 | 0.69 | 0.65625 | 0.125 | 0.4365 | 0.5965 | 0.1292 | 0.1858 | 60 | 37 | 1.48 | 1.16 | 0.84 | 1.7 | 0.84 | 2.36 | 1.3125 | 0.0833 | 0.4365 | 1.48 | 1.16 | 0.087 | 0.8096 | 0.74 | 0.04509 | 0.02082 | 0.0833 | 2502-16-20 | 90 deg Female Pipe Elbow, 1 5/16-12 x 1 1/4-11 1/2 NPTF (female) | 2502 | 1 1/4-11 1/2 NPTF (female) | 1 5/16-12 | ASSUMED | MS51506F Amd1 corroborates (19-row map); tap drill: Air-Way only (MS has no drill column); JIC end VERIFIED (MS33656J); JIC chain per dash from 2403 table; JIC-leg body R from 2500 table (assumption); forged hex body A/F = Y1 with 30 deg turned corner and round collar per Brennan 2502-06-04-FG STEP (vendor geometry, Air-Way dims kept); collar length 0.30*N1 (assumption); NPTF depth/helix from 2405 table per pipe dash (assumption);
2502-20-20 | 1.7 | 1 | 2 | 0.51 | 1.19 | 2 | 1.372 | 1.7 | 1 | 1 | 0.5773 | 0.5773 | 2.8547 | 2.33 | 0.875 | 0.8125 | 0.125 | 0.4316 | 0.753 | 0.1288 | 0.2382 | 60 | 37 | 1.48 | 1.14 | 1.08 | 1.7 | 1.08 | 2.33 | 1.625 | 0.0833 | 0.4316 | 1.48 | 1.16 | 0.087 | 0.8096 | 0.74 | 0.04509 | 0.02082 | 0.0833 | 2502-20-20 | 90 deg Female Pipe Elbow, 1 5/8-12 x 1 1/4-11 1/2 NPTF (female) | 2502 | 1 1/4-11 1/2 NPTF (female) | 1 5/8-12 | ASSUMED | MS51506F Amd1 corroborates (19-row map); tap drill: Air-Way only (MS has no drill column); JIC end VERIFIED (MS33656J); JIC chain per dash from 2403 table; JIC-leg body R from 2500 table (assumption); forged hex body A/F = Y1 with 30 deg turned corner and round collar per Brennan 2502-06-04-FG STEP (vendor geometry, Air-Way dims kept); collar length 0.30*N1 (assumption); NPTF depth/helix from 2405 table per pipe dash (assumption); ; pocket depth modelled 1.14 instead of 1.16 to clear the JIC bore wall at 1.160 (kernel tangency, modelling only)
2502-20-20-FG | 1.7 | 0.94 | 1.88 | 0.51 | 1.19 | 1.88 | 1.372 | 1.7 | 0.94 | 0.94 | 0.5427 | 0.5427 | 2.7854 | 2.33 | 0.875 | 0.8125 | 0.125 | 0.4316 | 0.753 | 0.1288 | 0.2382 | 60 | 37 | 1.48 | 1.14 | 1.08 | 1.7 | 1.08 | 2.33 | 1.625 | 0.0833 | 0.4316 | 1.48 | 1.16 | 0.087 | 0.8096 | 0.74 | 0.04509 | 0.02082 | 0.0833 | 2502-20-20-FG | 90 deg Female Pipe Elbow, 1 5/8-12 x 1 1/4-11 1/2 NPTF (female) | 2502 | 1 1/4-11 1/2 NPTF (female) | 1 5/8-12 | VERIFIED | MS51506F Amd1 corroborates (19-row map); tap drill: Air-Way only (MS has no drill column); JIC end VERIFIED (MS33656J); JIC chain per dash from 2403 table; JIC-leg body R from 2500 table (assumption); forged hex body A/F = Y1 with 30 deg turned corner and round collar per Brennan 2502-06-04-FG STEP (vendor geometry, Air-Way dims kept); collar length 0.30*N1 (assumption); NPTF depth/helix from 2405 table per pipe dash (assumption); ; pocket depth modelled 1.14 instead of 1.16 to clear the JIC bore wall at 1.160 (kernel tangency, modelling only)
2502-24-24 | 2.08 | 1.25 | 2.5 | 0.61 | 1.47 | 2.5 | 1.807 | 2.08 | 1.25 | 1.25 | 0.7217 | 0.7217 | 3.5234 | 2.89 | 1 | 0.9375 | 0.125 | 0.5454 | 0.8775 | 0.1298 | 0.2482 | 60 | 37 | 1.72 | 1.16 | 1.31 | 2.08 | 1.31 | 2.89 | 1.875 | 0.0833 | 0.5454 | 1.72 | 1.16 | 0.087 | 0.9296 | 0.86 | 0.04509 | 0.02082 | 0.0833 | 2502-24-24 | 90 deg Female Pipe Elbow, 1 7/8-12 x 1 1/2-11 1/2 NPTF (female) | 2502 | 1 1/2-11 1/2 NPTF (female) | 1 7/8-12 | ASSUMED | MS51506F Amd1 corroborates (19-row map); tap drill: Air-Way only (MS has no drill column); JIC end VERIFIED (MS33656J); JIC chain per dash from 2403 table; JIC-leg body R from 2500 table (assumption); forged hex body A/F = Y1 with 30 deg turned corner and round collar per Brennan 2502-06-04-FG STEP (vendor geometry, Air-Way dims kept); collar length 0.30*N1 (assumption); NPTF depth/helix from 2405 table per pipe dash (assumption); | non-FG row vs MS51506 A24: AW 2.89/2.08/2.5 vs MS 2.89/2.08/2.562 - forged/bar-stock geometry differs, as-printed; Y1 2.50 vs MS51506 A24 Y1 2.562 - as-printed (AW stands)