## Sheet1
OMi 2505 45° Female Elbow - Design Table v1 ¦ AW s149 double-pass 6 rows ¦ single-source ¦ GENERATED 2026-09-23
| M2@DRIVE | N6@DRIVE | Y1@HEX | D@BORE | TAPDRILL@BORE | THDMAJ_B@DRIVE | THDMAJ_A@DRIVE | $PRP@TubeOD | $PRP@PartNo | $PRP@Threads | $PRP@DataStatus | $PRP@AxialSource | $COMMENT | $PRP@ScopeAction | $PRP@OMiSKU
2505-04-02 | 0.86 | 0.8 | 0.63 | 0.17 | 0.33 | 0.4375 | 0.405 | 1/4 | 2505-04-02 | 7/16-20 (B UN/UNF-2A) x 1/8-27 (A NPTF) | ASSUMED | Air-Way s149 only (double-pass 6 rows) | DROP: Air-Way row with no matching OMi SKU in catalog feed (2026-09-23) | DROP
2505-04-04 | 0.88 | 0.63 | 0.75 | 0.17 | 0.43 | 0.4375 | 0.54 | 1/4 | 2505-04-04 | 7/16-20 (B UN/UNF-2A) x 1/4-18 (A NPTF) | ASSUMED | Air-Way s149 only (double-pass 6 rows) | DROP: Air-Way row with no matching OMi SKU in catalog feed (2026-09-23) | DROP
2505-06-06 | 1.06 | 0.72 | 0.88 | 0.3 | 0.57 | 0.5625 | 0.675 | 3/8 | 2505-06-06 | 9/16-18 (B UN/UNF-2A) x 3/8-18 (A NPTF) | ASSUMED | Air-Way s149 only (double-pass 6 rows) | DROP: Air-Way row with no matching OMi SKU in catalog feed (2026-09-23) | DROP
2505-08-08 | 1.28 | 0.91 | 1.13 | 0.39 | 0.7 | 0.75 | 0.84 | 1/2 | 2505-08-08 | 3/4-16 (B UN/UNF-2A) x 1/2-14 (A NPTF) | ASSUMED | Air-Way s149 only (double-pass 6 rows) | DROP: Air-Way row with no matching OMi SKU in catalog feed (2026-09-23) ¦ near-match donor for OMi SKU 2505-08-08-FG | DROP
2505-12-12 | 1.54 | 0.97 | 1.38 | 0.61 | 0.91 | 1.0625 | 1.05 | 3/4 | 2505-12-12 | 1 1/16-12 (B UN/UNF-2A) x 3/4-14 (A NPTF) | ASSUMED | Air-Way s149 only (double-pass 6 rows) | DROP: Air-Way row with no matching OMi SKU in catalog feed (2026-09-23) ¦ near-match donor for OMi SKU 2505-12-12-FG | DROP
2505-16-16 | 1.69 | 1.13 | 1.63 | 0.84 | 1.14 | 1.3125 | 1.315 | 1 | 2505-16-16 | 1 5/16-12 (B UN/UNF-2A) x 1-11 1/2 (A NPTF) | ASSUMED | Air-Way s149 only (double-pass 6 rows) | DROP: Air-Way row with no matching OMi SKU in catalog feed (2026-09-23) ¦ near-match donor for OMi SKU 2505-16-16-FG | DROP
2505-08-08-FG | [8 empty] | 2505-08-08-FG |  | MISSING | OMi catalog SKU (omindustrial.com collections feed (cs-adapters, carbon-steel-flange-adapters-accessories, carbon-steel-braze-beaded-hose; products.json limit=50, single pass 2026-09-23)); Air-Way has the same size only as 2505-08-08 (differs by -FG suffix) -> dims NOT copied | BUILD-NEAR: forged (-FG) and non-FG variants differ in length on other series (e.g. 1501 N1, 2701 Y), so 2505-08-08 dims are NOT assumed for this SKU; confirm with OMi/Brennan before modelling | BUILD | 2505-08-08-FG
2505-12-12-FG | [8 empty] | 2505-12-12-FG |  | MISSING | OMi catalog SKU (omindustrial.com collections feed (cs-adapters, carbon-steel-flange-adapters-accessories, carbon-steel-braze-beaded-hose; products.json limit=50, single pass 2026-09-23)); Air-Way has the same size only as 2505-12-12 (differs by -FG suffix) -> dims NOT copied | BUILD-NEAR: forged (-FG) and non-FG variants differ in length on other series (e.g. 1501 N1, 2701 Y), so 2505-12-12 dims are NOT assumed for this SKU; confirm with OMi/Brennan before modelling | BUILD | 2505-12-12-FG
2505-16-16-FG | [8 empty] | 2505-16-16-FG |  | MISSING | OMi catalog SKU (omindustrial.com collections feed (cs-adapters, carbon-steel-flange-adapters-accessories, carbon-steel-braze-beaded-hose; products.json limit=50, single pass 2026-09-23)); Air-Way has the same size only as 2505-16-16 (differs by -FG suffix) -> dims NOT copied | BUILD-NEAR: forged (-FG) and non-FG variants differ in length on other series (e.g. 1501 N1, 2701 Y), so 2505-16-16 dims are NOT assumed for this SKU; confirm with OMi/Brennan before modelling | BUILD | 2505-16-16-FG