## Sheet1
OMi 2601 Male Branch Tee (JIC x JIC x NPTF-M) - Design Table v1 ¦ AW s170 double-pass 29 rows ¦ GENERATED 2026-09-06
| M1@DRIVE | M2@DRIVE | N@DRIVE | Y@REF | THDMAJ_B1@DRIVE | THDMAJ_B2@DRIVE | THDMAJ_A@DRIVE | D1@BORE | D2@BORE | DDRILL@BORE | $PRP@PartNo | $PRP@Threads | $PRP@DataStatus | $PRP@AxialSource | $COMMENT | $PRP@ScopeAction | $PRP@OMiSKU
2601-04-04-02-FG | 0.89 | 0.89 | 0.78 | 0.44 | 0.4375 | 0.4375 | 0.405 | 0.17 | 0.17 | 0.19 | 2601-04-04-02-FG | 7/16-20 x 7/16-20 (JIC) x 1/8-27 (NPTF branch) | ASSUMED | Air-Way s170 only (double-pass 29 rows; survey said 28 - page wins); JIC ends VERIFIED (MS33656J); MS51512 exists, untranscribed |  | BUILD | 2601-04-04-02-FG
2601-04-04-02 | 0.89 | 0.89 | 0.78 | 0.5 | 0.4375 | 0.4375 | 0.405 | 0.17 | 0.17 | 0.19 | 2601-04-04-02 | 7/16-20 x 7/16-20 (JIC) x 1/8-27 (NPTF branch) | ASSUMED | Air-Way s170 only (double-pass 29 rows; survey said 28 - page wins); JIC ends VERIFIED (MS33656J); MS51512 exists, untranscribed | DROP: no matching OMi SKU in catalog feed (2026-09-23) | DROP
2601-04-04-04-FG | 1.05 | 1.05 | 1.09 | 0.56 | 0.4375 | 0.4375 | 0.54 | 0.17 | 0.17 | 0.28 | 2601-04-04-04-FG | 7/16-20 x 7/16-20 (JIC) x 1/4-18 (NPTF branch) | ASSUMED | Air-Way s170 only (double-pass 29 rows; survey said 28 - page wins); JIC ends VERIFIED (MS33656J); MS51512 exists, untranscribed | M legs 1.05 exceed non-FG 0.95 (FG > non-FG, unusual) - as-printed | BUILD | 2601-04-04-04-FG
2601-04-04-04 | 0.95 | 0.95 | 1.09 | 0.63 | 0.4375 | 0.4375 | 0.54 | 0.17 | 0.17 | 0.28 | 2601-04-04-04 | 7/16-20 x 7/16-20 (JIC) x 1/4-18 (NPTF branch) | ASSUMED | Air-Way s170 only (double-pass 29 rows; survey said 28 - page wins); JIC ends VERIFIED (MS33656J); MS51512 exists, untranscribed | DROP: no matching OMi SKU in catalog feed (2026-09-23) | DROP
2601-04-04-06 | 1.05 | 1.05 | 1.22 | 0.81 | 0.4375 | 0.4375 | 0.675 | 0.17 | 0.17 | 0.41 | 2601-04-04-06 | 7/16-20 x 7/16-20 (JIC) x 3/8-18 (NPTF branch) | ASSUMED | Air-Way s170 only (double-pass 29 rows; survey said 28 - page wins); JIC ends VERIFIED (MS33656J); MS51512 exists, untranscribed | DROP: no matching OMi SKU in catalog feed (2026-09-23) | DROP
2601-06-06-02 | 1.08 | 1.08 | 0.84 | 0.63 | 0.5625 | 0.5625 | 0.405 | 0.3 | 0.3 | 0.19 | 2601-06-06-02 | 9/16-18 x 9/16-18 (JIC) x 1/8-27 (NPTF branch) | ASSUMED | Air-Way s170 only (double-pass 29 rows; survey said 28 - page wins); JIC ends VERIFIED (MS33656J); MS51512 exists, untranscribed | DROP: no matching OMi SKU in catalog feed (2026-09-23) | DROP
2601-06-06-04-FG | 1.06 | 1.06 | 1.09 | 0.56 | 0.5625 | 0.5625 | 0.54 | 0.3 | 0.3 | 0.28 | 2601-06-06-04-FG | 9/16-18 x 9/16-18 (JIC) x 1/4-18 (NPTF branch) | ASSUMED | Air-Way s170 only (double-pass 29 rows; survey said 28 - page wins); JIC ends VERIFIED (MS33656J); MS51512 exists, untranscribed |  | BUILD | 2601-06-06-04-FG
2601-06-06-04 | 1.08 | 1.08 | 1.09 | 0.63 | 0.5625 | 0.5625 | 0.54 | 0.3 | 0.3 | 0.28 | 2601-06-06-04 | 9/16-18 x 9/16-18 (JIC) x 1/4-18 (NPTF branch) | ASSUMED | Air-Way s170 only (double-pass 29 rows; survey said 28 - page wins); JIC ends VERIFIED (MS33656J); MS51512 exists, untranscribed | DROP: no matching OMi SKU in catalog feed (2026-09-23) | DROP
2601-06-06-06-FG | 1.14 | 1.14 | 1.22 | 0.75 | 0.5625 | 0.5625 | 0.675 | 0.3 | 0.3 | 0.41 | 2601-06-06-06-FG | 9/16-18 x 9/16-18 (JIC) x 3/8-18 (NPTF branch) | ASSUMED | Air-Way s170 only (double-pass 29 rows; survey said 28 - page wins); JIC ends VERIFIED (MS33656J); MS51512 exists, untranscribed |  | BUILD | 2601-06-06-06-FG
2601-06-06-06 | 1.16 | 1.16 | 1.22 | 0.81 | 0.5625 | 0.5625 | 0.675 | 0.3 | 0.3 | 0.41 | 2601-06-06-06 | 9/16-18 x 9/16-18 (JIC) x 3/8-18 (NPTF branch) | ASSUMED | Air-Way s170 only (double-pass 29 rows; survey said 28 - page wins); JIC ends VERIFIED (MS33656J); MS51512 exists, untranscribed | DROP: no matching OMi SKU in catalog feed (2026-09-23) | DROP
2601-06-06-08 | 1.22 | 1.22 | 1.47 | 0.94 | 0.5625 | 0.5625 | 0.84 | 0.3 | 0.3 | 0.53 | 2601-06-06-08 | 9/16-18 x 9/16-18 (JIC) x 1/2-14 (NPTF branch) | ASSUMED | Air-Way s170 only (double-pass 29 rows; survey said 28 - page wins); JIC ends VERIFIED (MS33656J); MS51512 exists, untranscribed | DROP: no matching OMi SKU in catalog feed (2026-09-23) | DROP
2601-08-08-04 | 1.25 | 1.25 | 1.19 | 0.81 | 0.75 | 0.75 | 0.54 | 0.39 | 0.39 | 0.28 | 2601-08-08-04 | 3/4-16 x 3/4-16 (JIC) x 1/4-18 (NPTF branch) | ASSUMED | Air-Way s170 only (double-pass 29 rows; survey said 28 - page wins); JIC ends VERIFIED (MS33656J); MS51512 exists, untranscribed | DROP: no matching OMi SKU in catalog feed (2026-09-23) | DROP
2601-08-08-06-FG | 1.25 | 1.25 | 1.22 | 0.75 | 0.75 | 0.75 | 0.675 | 0.39 | 0.39 | 0.41 | 2601-08-08-06-FG | 3/4-16 x 3/4-16 (JIC) x 3/8-18 (NPTF branch) | ASSUMED | Air-Way s170 only (double-pass 29 rows; survey said 28 - page wins); JIC ends VERIFIED (MS33656J); MS51512 exists, untranscribed |  | BUILD | 2601-08-08-06-FG
2601-08-08-06 | 1.25 | 1.25 | 1.22 | 0.81 | 0.75 | 0.75 | 0.675 | 0.39 | 0.39 | 0.41 | 2601-08-08-06 | 3/4-16 x 3/4-16 (JIC) x 3/8-18 (NPTF branch) | ASSUMED | Air-Way s170 only (double-pass 29 rows; survey said 28 - page wins); JIC ends VERIFIED (MS33656J); MS51512 exists, untranscribed | DROP: no matching OMi SKU in catalog feed (2026-09-23) | DROP
2601-08-08-08-FG | 1.33 | 1.33 | 1.47 | 0.88 | 0.75 | 0.75 | 0.84 | 0.39 | 0.39 | 0.53 | 2601-08-08-08-FG | 3/4-16 x 3/4-16 (JIC) x 1/2-14 (NPTF branch) | ASSUMED | Air-Way s170 only (double-pass 29 rows; survey said 28 - page wins); JIC ends VERIFIED (MS33656J); MS51512 exists, untranscribed |  | BUILD | 2601-08-08-08-FG
2601-08-08-08 | 1.31 | 1.31 | 1.47 | 0.94 | 0.75 | 0.75 | 0.84 | 0.39 | 0.39 | 0.53 | 2601-08-08-08 | 3/4-16 x 3/4-16 (JIC) x 1/2-14 (NPTF branch) | ASSUMED | Air-Way s170 only (double-pass 29 rows; survey said 28 - page wins); JIC ends VERIFIED (MS33656J); MS51512 exists, untranscribed | DROP: no matching OMi SKU in catalog feed (2026-09-23) | DROP
2601-08-08-12 | 1.41 | 1.41 | 1.59 | 1.13 | 0.75 | 0.75 | 1.05 | 0.39 | 0.39 | 0.72 | 2601-08-08-12 | 3/4-16 x 3/4-16 (JIC) x 3/4-14 (NPTF branch) | ASSUMED | Air-Way s170 only (double-pass 29 rows; survey said 28 - page wins); JIC ends VERIFIED (MS33656J); MS51512 exists, untranscribed | DROP: no matching OMi SKU in catalog feed (2026-09-23) | DROP
2601-10-08-06 | 1.45 | 1.31 | 1.28 | 0.94 | 0.875 | 0.75 | 0.675 | 0.48 | 0.39 | 0.41 | 2601-10-08-06 | 7/8-14 x 3/4-16 (JIC) x 3/8-18 (NPTF branch) | ASSUMED | Air-Way s170 only (double-pass 29 rows; survey said 28 - page wins); JIC ends VERIFIED (MS33656J); MS51512 exists, untranscribed | DROP: no matching OMi SKU in catalog feed (2026-09-23) | DROP
2601-10-10-08-FG | 1.45 | 1.45 | 1.47 | 0.88 | 0.875 | 0.875 | 0.84 | 0.48 | 0.48 | 0.53 | 2601-10-10-08-FG | 7/8-14 x 7/8-14 (JIC) x 1/2-14 (NPTF branch) | ASSUMED | Air-Way s170 only (double-pass 29 rows; survey said 28 - page wins); JIC ends VERIFIED (MS33656J); MS51512 exists, untranscribed | DROP: no matching OMi SKU in catalog feed (2026-09-23) | DROP
2601-10-10-08 | 1.45 | 1.45 | 1.47 | 0.94 | 0.875 | 0.875 | 0.84 | 0.48 | 0.48 | 0.53 | 2601-10-10-08 | 7/8-14 x 7/8-14 (JIC) x 1/2-14 (NPTF branch) | ASSUMED | Air-Way s170 only (double-pass 29 rows; survey said 28 - page wins); JIC ends VERIFIED (MS33656J); MS51512 exists, untranscribed | DROP: no matching OMi SKU in catalog feed (2026-09-23) | DROP
2601-12-12-08 | 1.66 | 1.66 | 1.56 | 1.13 | 1.0625 | 1.0625 | 0.84 | 0.61 | 0.61 | 0.53 | 2601-12-12-08 | 1 1/16-12 x 1 1/16-12 (JIC) x 1/2-14 (NPTF branch) | ASSUMED | Air-Way s170 only (double-pass 29 rows; survey said 28 - page wins); JIC ends VERIFIED (MS33656J); MS51512 exists, untranscribed | DROP: no matching OMi SKU in catalog feed (2026-09-23) | DROP
2601-12-12-12-FG | 1.66 | 1.66 | 1.59 | 1.06 | 1.0625 | 1.0625 | 1.05 | 0.61 | 0.61 | 0.72 | 2601-12-12-12-FG | 1 1/16-12 x 1 1/16-12 (JIC) x 3/4-14 (NPTF branch) | ASSUMED | Air-Way s170 only (double-pass 29 rows; survey said 28 - page wins); JIC ends VERIFIED (MS33656J); MS51512 exists, untranscribed |  | BUILD | 2601-12-12-12-FG
2601-12-12-12 | 1.66 | 1.66 | 1.59 | 1.13 | 1.0625 | 1.0625 | 1.05 | 0.61 | 0.61 | 0.72 | 2601-12-12-12 | 1 1/16-12 x 1 1/16-12 (JIC) x 3/4-14 (NPTF branch) | ASSUMED | Air-Way s170 only (double-pass 29 rows; survey said 28 - page wins); JIC ends VERIFIED (MS33656J); MS51512 exists, untranscribed | DROP: no matching OMi SKU in catalog feed (2026-09-23) | DROP
2601-16-10-12-FG | 1.81 | 1.64 | 1.78 | 1.31 | 1.3125 | 0.875 | 1.05 | 0.84 | 0.48 | 0.72 | 2601-16-10-12-FG | 1 5/16-12 x 7/8-14 (JIC) x 3/4-14 (NPTF branch) | ASSUMED | Air-Way s170 only (double-pass 29 rows; survey said 28 - page wins); JIC ends VERIFIED (MS33656J); MS51512 exists, untranscribed | TUBE OD printed "1 5/8" (mixed 1 x 5/8 run) - as-printed ¦ DROP: no matching OMi SKU in catalog feed (2026-09-23) | DROP
2601-16-16-12 | 1.81 | 1.81 | 1.72 | 1.38 | 1.3125 | 1.3125 | 1.05 | 0.84 | 0.84 | 0.72 | 2601-16-16-12 | 1 5/16-12 x 1 5/16-12 (JIC) x 3/4-14 (NPTF branch) | ASSUMED | Air-Way s170 only (double-pass 29 rows; survey said 28 - page wins); JIC ends VERIFIED (MS33656J); MS51512 exists, untranscribed | DROP: no matching OMi SKU in catalog feed (2026-09-23) | DROP
2601-16-16-16-FG | 1.81 | 1.81 | 1.97 | 1.31 | 1.3125 | 1.3125 | 1.315 | 0.84 | 0.84 | 0.94 | 2601-16-16-16-FG | 1 5/16-12 x 1 5/16-12 (JIC) x 1-11 1/2 (NPTF branch) | ASSUMED | Air-Way s170 only (double-pass 29 rows; survey said 28 - page wins); JIC ends VERIFIED (MS33656J); MS51512 exists, untranscribed |  | BUILD | 2601-16-16-16-FG
2601-16-16-16 | 1.81 | 1.81 | 1.97 | 1.38 | 1.3125 | 1.3125 | 1.315 | 0.84 | 0.84 | 0.94 | 2601-16-16-16 | 1 5/16-12 x 1 5/16-12 (JIC) x 1-11 1/2 (NPTF branch) | ASSUMED | Air-Way s170 only (double-pass 29 rows; survey said 28 - page wins); JIC ends VERIFIED (MS33656J); MS51512 exists, untranscribed | DROP: no matching OMi SKU in catalog feed (2026-09-23) | DROP
2601-20-20-20-FG | 2.06 | 2.06 | 2.38 | 1.63 | 1.625 | 1.625 | 1.66 | 1.08 | 1.08 | 1.25 | 2601-20-20-20-FG | 1 5/8-12 x 1 5/8-12 (JIC) x 1 1/4-11 1/2 (NPTF branch) | ASSUMED | Air-Way s170 only (double-pass 29 rows; survey said 28 - page wins); JIC ends VERIFIED (MS33656J); MS51512 exists, untranscribed | B(2) printed "1 5/4-12" both passes (typo for 1 5/8-12) - corrected thread used, as-printed in note | BUILD | 2601-20-20-20-FG
2601-24-24-24 | 2.33 | 2.33 | 2.64 | 2 | 1.875 | 1.875 | 1.9 | 1.31 | 1.31 | 1.5 | 2601-24-24-24 | 1 7/8-12 x 1 7/8-12 (JIC) x 1 1/2-11 1/2 (NPTF branch) | ASSUMED | Air-Way s170 only (double-pass 29 rows; survey said 28 - page wins); JIC ends VERIFIED (MS33656J); MS51512 exists, untranscribed | DROP: no matching OMi SKU in catalog feed (2026-09-23) ¦ near-match donor for OMi SKU 2601-24-24-24-FG | DROP
2601-24-24-24-FG | 2.33 | 2.33 | 2.64 | 1.875 | 1.875 | 1.875 | 1.9 | 1.312 | 1.312 | 1.5 | 2601-24-24-24-FG | 1 7/8-12 x 1 7/8-12 (JIC) x 1 1/2-11 1/2 (NPTF branch) | ASSUMED | OMi catalog SKU (omindustrial.com collections feed, single pass 2026-09-23); no Air-Way row for this -FG part. DIMENSIONS (batch 15, 2026-10-02): M1@DRIVE: OMi WebsitePartsInfo2026.xlsx Items!N809 M 1 Size = 2.330; M2@DRIVE: OMi WebsitePartsInfo2026.xlsx Items!O809 M 2 Size = 2.330; N@DRIVE: OMi WebsitePartsInfo2026.xlsx Items!P809 L 1 Size = 2.640; Y@REF: OMi WebsitePartsInfo2026.xlsx Items!R809 Hex Flat = 1.875; D1@BORE: OMi WebsitePartsInfo2026.xlsx Items!S809 Side 1 ID = 1.312; D2@BORE: OMi WebsitePartsInfo2026.xlsx Items!X809 Side 2 ID = 1.312; DDRILL@BORE: OMi WebsitePartsInfo2026.xlsx Items!AC809 Side 3 ID = 1.5 (table had empty) [user 2026-09-25: OMi dims > Air-Way, ASSUMED]. LEG PAIRING: OMi M 1 / M 2 = run legs of ends 1 / 2 (B1 / B2, JIC) = M1@DRIVE / M2@DRIVE, OMi L 1 = branch leg of end 3 (A3, pipe) = N@DRIVE - settled by the Brennan TFA catalog p48 drawing letters (M1 / M2 run, L branch); OMi = catalog on 14/14 2601-FG rows, swapped reading 0/14; M 1 / M 2 order untestable (equal on every row) (00_DOCS/Brennan_Catalog_2026-10-01.md 3.5, Q-B-TEE; tools/_out/batch15_20261002/work/TEE-OTHER/evidence/pairing_check.txt). Brennan TFA p49 prints this -FG part (TFA-p049-t01) with the same 7 values (OMi + Brennan catalog = one source -> ASSUMED; -FG data = Brennan's own forged part, standing F1 decision). THREADS (part-number dashes): THDMAJ_B1 1.875 = -24 JIC 1-7/8-12 (MS33656J chain, gen_straight2 JIC[24]); THDMAJ_B2 1.875 = -24 JIC 1-7/8-12 (MS33656J chain, gen_straight2 JIC[24]); THDMAJ_A 1.9 = -24 NPTF 1-1/2-11-1/2 (ASME B1.20.3 pipe OD, ms51500 NPTF[24]) = OMi Items!AE809. | batch 15 (2026-10-02, STAGED for review): MISSING -> ASSUMED from OMi Items row 809; the Brennan TFA p49 catalog settled which OMi column is which leg and prints the same values. Was: "BUILD-NEAR: forged (-FG) and non-FG variants differ in length on other series, so 2601-24-24-24 dims are NOT assumed; confirm before modelling". OMi Items!U809 / AA809 'Side 1 / 2 Thread' = '3/4-16 UNF' contradict the -24 JIC ends of its own part number (Brennan TFA p49 B1 / B2 = 1-7/8-12; OMi's description '24 MJ - 24 MJ - 24 MP') - OMi thread-text typos, not used (for the report to OMi, question 29). Air-Way plain twin 2601-24-24-24 (DROP): legs / drills equal, Y 2.00 - not used. | BUILD | 2601-24-24-24-FG