## Sheet1
OMi 2606 Female Run Tee - Design Table v1 ¦ AW s174 double-pass 7 rows ¦ single-source ¦ GENERATED 2026-09-23
| M1_1@DRIVE | N1@DRIVE | M1_3@DRIVE | Y1@HEX | D1@BORE | D3@BORE | TAPDRILL@BORE | THDMAJ_B1@DRIVE | THDMAJ_A@DRIVE | THDMAJ_B3@DRIVE | $PRP@TubeOD | $PRP@PartNo | $PRP@Threads | $PRP@DataStatus | $PRP@AxialSource | $COMMENT | $PRP@ScopeAction | $PRP@OMiSKU
2606-04-04-04 | 1.02 | 0.88 | 1.02 | 0.75 | 0.17 | 0.17 | 0.43 | 0.4375 | 0.54 | 0.4375 | 1/4-1/4 | 2606-04-04-04 | 7/16-20 (B (1) UN/UNF-2A) x 1/4-18 (A NPTF) x 7/16-20 (B (3) UN/UNF-2A) | ASSUMED | Air-Way s174 only (double-pass 7 rows) | DROP: Air-Way row with no matching OMi SKU in catalog feed (2026-09-23) ¦ near-match donor for OMi SKU 2606-04-04-04-FG | DROP
2606-06-04-06 | 1.23 | 0.88 | 1.23 | 0.75 | 0.3 | 0.3 | 0.43 | 0.5625 | 0.54 | 0.5625 | 3/8-3/8 | 2606-06-04-06 | 9/16-18 (B (1) UN/UNF-2A) x 1/4-18 (A NPTF) x 9/16-18 (B (3) UN/UNF-2A) | ASSUMED | Air-Way s174 only (double-pass 7 rows) | DROP: Air-Way row with no matching OMi SKU in catalog feed (2026-09-23) | DROP
2606-06-06-06 | 1.3 | 1.02 | 1.3 | 0.88 | 0.3 | 0.3 | 0.57 | 0.5625 | 0.675 | 0.5625 | 3/8-3/8 | 2606-06-06-06 | 9/16-18 (B (1) UN/UNF-2A) x 3/8-18 (A NPTF) x 9/16-18 (B (3) UN/UNF-2A) | ASSUMED | Air-Way s174 only (double-pass 7 rows) | DROP: Air-Way row with no matching OMi SKU in catalog feed (2026-09-23) ¦ near-match donor for OMi SKU 2606-06-06-06-FG | DROP
2606-08-06-08 | 1.42 | 1.02 | 1.42 | 0.88 | 0.39 | 0.39 | 0.57 | 0.75 | 0.675 | 0.75 | 1/2-1/2 | 2606-08-06-08 | 3/4-16 (B (1) UN/UNF-2A) x 3/8-18 (A NPTF) x 3/4-16 (B (3) UN/UNF-2A) | ASSUMED | Air-Way s174 only (double-pass 7 rows) | DROP: Air-Way row with no matching OMi SKU in catalog feed (2026-09-23) | DROP
2606-08-08-08 | 1.55 | 1.23 | 1.55 | 1.13 | 0.39 | 0.39 | 0.7 | 0.75 | 0.84 | 0.75 | 1/2-1/2 | 2606-08-08-08 | 3/4-16 (B (1) UN/UNF-2A) x 1/2-14 (A NPTF) x 3/4-16 (B (3) UN/UNF-2A) | ASSUMED | Air-Way s174 only (double-pass 7 rows) | DROP: Air-Way row with no matching OMi SKU in catalog feed (2026-09-23) ¦ near-match donor for OMi SKU 2606-08-08-08-FG | DROP
2606-16-16-16 | 2.17 | 1.62 | 2.17 | 1.63 | 0.84 | 0.84 | 1.14 | 1.3125 | 1.315 | 1.3125 | 1-1 | 2606-16-16-16 | 1 5/16-12 (B (1) UN/UNF-2A) x 1-11 1/2 (A NPTF) x 1 5/16-12 (B (3) UN/UNF-2A) | ASSUMED | Air-Way s174 only (double-pass 7 rows) | DROP: Air-Way row with no matching OMi SKU in catalog feed (2026-09-23) ¦ near-match donor for OMi SKU 2606-16-16-16-FG | DROP
2606-20-20-20 | 2.33 | 1.7 | 2.33 | 2 | 1.08 | 1.08 | 1.48 | 1.625 | 1.66 | 1.625 | 1 1/4-1 1/4 | 2606-20-20-20 | 1 5/8-12 (B (1) UN/UNF-2A) x 1 1/4-11 1/2 (A NPTF) x 1 5/8-12 (B (3) UN/UNF-2A) | ASSUMED | Air-Way s174 only (double-pass 7 rows) | DROP: Air-Way row with no matching OMi SKU in catalog feed (2026-09-23) | DROP
2606-04-04-04-FG | [11 empty] | 2606-04-04-04-FG |  | MISSING | OMi catalog SKU (omindustrial.com collections feed (cs-adapters, carbon-steel-flange-adapters-accessories, carbon-steel-braze-beaded-hose; products.json limit=50, single pass 2026-09-23)); Air-Way has the same size only as 2606-04-04-04 (differs by -FG suffix) -> dims NOT copied | BUILD-NEAR: forged (-FG) and non-FG variants differ in length on other series (e.g. 1501 N1, 2701 Y), so 2606-04-04-04 dims are NOT assumed for this SKU; confirm with OMi/Brennan before modelling | BUILD | 2606-04-04-04-FG
2606-06-06-06-FG | [11 empty] | 2606-06-06-06-FG |  | MISSING | OMi catalog SKU (omindustrial.com collections feed (cs-adapters, carbon-steel-flange-adapters-accessories, carbon-steel-braze-beaded-hose; products.json limit=50, single pass 2026-09-23)); Air-Way has the same size only as 2606-06-06-06 (differs by -FG suffix) -> dims NOT copied | BUILD-NEAR: forged (-FG) and non-FG variants differ in length on other series (e.g. 1501 N1, 2701 Y), so 2606-06-06-06 dims are NOT assumed for this SKU; confirm with OMi/Brennan before modelling | BUILD | 2606-06-06-06-FG
2606-08-08-08-FG | [11 empty] | 2606-08-08-08-FG |  | MISSING | OMi catalog SKU (omindustrial.com collections feed (cs-adapters, carbon-steel-flange-adapters-accessories, carbon-steel-braze-beaded-hose; products.json limit=50, single pass 2026-09-23)); Air-Way has the same size only as 2606-08-08-08 (differs by -FG suffix) -> dims NOT copied | BUILD-NEAR: forged (-FG) and non-FG variants differ in length on other series (e.g. 1501 N1, 2701 Y), so 2606-08-08-08 dims are NOT assumed for this SKU; confirm with OMi/Brennan before modelling | BUILD | 2606-08-08-08-FG
2606-12-12-12-FG | [11 empty] | 2606-12-12-12-FG |  | MISSING | OMi catalog SKU (omindustrial.com collections feed (cs-adapters, carbon-steel-flange-adapters-accessories, carbon-steel-braze-beaded-hose; products.json limit=50, single pass 2026-09-23)); NO Air-Way row for this size -> dimensions MISSING | BUILD-MISSING: part exists in OMi catalog but Air-Way s-page has no row; needs a second dimensional source | BUILD | 2606-12-12-12-FG
2606-16-16-16-FG | [11 empty] | 2606-16-16-16-FG |  | MISSING | OMi catalog SKU (omindustrial.com collections feed (cs-adapters, carbon-steel-flange-adapters-accessories, carbon-steel-braze-beaded-hose; products.json limit=50, single pass 2026-09-23)); Air-Way has the same size only as 2606-16-16-16 (differs by -FG suffix) -> dims NOT copied | BUILD-NEAR: forged (-FG) and non-FG variants differ in length on other series (e.g. 1501 N1, 2701 Y), so 2606-16-16-16 dims are NOT assumed for this SKU; confirm with OMi/Brennan before modelling | BUILD | 2606-16-16-16-FG