## Sheet1
OMi 2650 Union Cross - Design Table v1 ¦ AW s203 double-pass 13 rows ¦ single-source ¦ GENERATED 2026-09-23
| M1@DRIVE | M2@DRIVE | M3@DRIVE | M4@DRIVE | Y@HEX | D1@BORE | D2@BORE | D3@BORE | D4@BORE | THDMAJ_B1@DRIVE | THDMAJ_B2@DRIVE | THDMAJ_B3@DRIVE | THDMAJ_B4@DRIVE | $PRP@PartNo | $PRP@Threads | $PRP@DataStatus | $PRP@AxialSource | $COMMENT | $PRP@ScopeAction | $PRP@OMiSKU
2650-04-04-04-04-FG | 0.89 | 0.89 | 0.89 | 0.89 | 0.44 | 0.17 | 0.17 | 0.17 | 0.17 | 0.4375 | 0.4375 | 0.4375 | 0.4375 | 2650-04-04-04-04-FG | 7/16-20 (B (1) UN/UNF-2A) x 7/16-20 (B (2) UN/UNF-2A) x 7/16-20 (B (3) UN/UNF-2A) x 7/16-20 (B (4) UN/UNF-2A) | ASSUMED | Air-Way s203 only (double-pass 13 rows) | DROP: Air-Way row with no matching OMi SKU in catalog feed (2026-09-23) | DROP
2650-04-04-04-04 | 0.89 | 0.89 | 0.89 | 0.89 | 0.5 | 0.17 | 0.17 | 0.17 | 0.17 | 0.4375 | 0.4375 | 0.4375 | 0.4375 | 2650-04-04-04-04 | 7/16-20 (B (1) UN/UNF-2A) x 7/16-20 (B (2) UN/UNF-2A) x 7/16-20 (B (3) UN/UNF-2A) x 7/16-20 (B (4) UN/UNF-2A) | ASSUMED | Air-Way s203 only (double-pass 13 rows) | DROP: Air-Way row with no matching OMi SKU in catalog feed (2026-09-23) | DROP
2650-06-06-06-06-FG | 1.06 | 1.06 | 1.06 | 1.06 | 0.56 | 0.3 | 0.3 | 0.3 | 0.3 | 0.5625 | 0.5625 | 0.5625 | 0.5625 | 2650-06-06-06-06-FG | 9/16-18 (B (1) UN/UNF-2A) x 9/16-18 (B (2) UN/UNF-2A) x 9/16-18 (B (3) UN/UNF-2A) x 9/16-18 (B (4) UN/UNF-2A) | ASSUMED | Air-Way s203 only (double-pass 13 rows) |  | BUILD | 2650-06-06-06-06-FG
2650-06-06-06-06 | 1.08 | 1.08 | 1.06 | 1.06 | 0.63 | 0.3 | 0.3 | 0.3 | 0.3 | 0.5625 | 0.5625 | 0.5625 | 0.5625 | 2650-06-06-06-06 | 9/16-18 (B (1) UN/UNF-2A) x 9/16-18 (B (2) UN/UNF-2A) x 9/16-18 (B (3) UN/UNF-2A) x 9/16-18 (B (4) UN/UNF-2A) | ASSUMED | Air-Way s203 only (double-pass 13 rows) | DROP: Air-Way row with no matching OMi SKU in catalog feed (2026-09-23) | DROP
2650-08-08-08-08-FG | 1.25 | 1.25 | 1.25 | 1.25 | 0.75 | 0.39 | 0.39 | 0.39 | 0.39 | 0.75 | 0.75 | 0.75 | 0.75 | 2650-08-08-08-08-FG | 3/4-16 (B (1) UN/UNF-2A) x 3/4-16 (B (2) UN/UNF-2A) x 3/4-16 (B (3) UN/UNF-2A) x 3/4-16 (B (4) UN/UNF-2A) | ASSUMED | Air-Way s203 only (double-pass 13 rows) |  | BUILD | 2650-08-08-08-08-FG
2650-08-08-08-08 | 1.25 | 1.25 | 1.25 | 1.25 | 0.81 | 0.39 | 0.39 | 0.39 | 0.39 | 0.75 | 0.75 | 0.75 | 0.75 | 2650-08-08-08-08 | 3/4-16 (B (1) UN/UNF-2A) x 3/4-16 (B (2) UN/UNF-2A) x 3/4-16 (B (3) UN/UNF-2A) x 3/4-16 (B (4) UN/UNF-2A) | ASSUMED | Air-Way s203 only (double-pass 13 rows) | DROP: Air-Way row with no matching OMi SKU in catalog feed (2026-09-23) | DROP
2650-10-10-10-10-FG | 1.45 | 1.45 | 1.45 | 1.45 | 0.88 | 0.48 | 0.48 | 0.48 | 0.48 | 0.875 | 0.875 | 0.875 | 0.875 | 2650-10-10-10-10-FG | 7/8-14 (B (1) UN/UNF-2A) x 7/8-14 (B (2) UN/UNF-2A) x 7/8-14 (B (3) UN/UNF-2A) x 7/8-14 (B (4) UN/UNF-2A) | ASSUMED | Air-Way s203 only (double-pass 13 rows) | DROP: Air-Way row with no matching OMi SKU in catalog feed (2026-09-23) | DROP
2650-12-12-12-12-FG | 1.66 | 1.66 | 1.66 | 1.66 | 1.06 | 0.61 | 0.61 | 0.61 | 0.61 | 1.0625 | 1.0625 | 1.0625 | 1.0625 | 2650-12-12-12-12-FG | 1 1/16-12 (B (1) UN/UNF-2A) x 1 1/16-12 (B (2) UN/UNF-2A) x 1 1/16-12 (B (3) UN/UNF-2A) x 1 1/16-12 (B (4) UN/UNF-2A) | ASSUMED | Air-Way s203 only (double-pass 13 rows) |  | BUILD | 2650-12-12-12-12-FG
2650-12-12-12-12 | 1.66 | 1.66 | 1.66 | 1.66 | 1.13 | 0.61 | 0.61 | 0.61 | 0.61 | 1.0625 | 1.0625 | 1.0625 | 1.0625 | 2650-12-12-12-12 | 1 1/16-12 (B (1) UN/UNF-2A) x 1 1/16-12 (B (2) UN/UNF-2A) x 1 1/16-12 (B (3) UN/UNF-2A) x 1 1/16-12 (B (4) UN/UNF-2A) | ASSUMED | Air-Way s203 only (double-pass 13 rows) | DROP: Air-Way row with no matching OMi SKU in catalog feed (2026-09-23) | DROP
2650-16-16-16-16-FG | 1.81 | 1.81 | 1.81 | 1.81 | 1.31 | 0.84 | 0.84 | 0.84 | 0.84 | 1.3125 | 1.3125 | 1.3125 | 1.3125 | 2650-16-16-16-16-FG | 1 5/16-12 (B (1) UN/UNF-2A) x 1 5/16-12 (B (2) UN/UNF-2A) x 1 5/16-12 (B (3) UN/UNF-2A) x 1 5/16-12 (B (4) UN/UNF-2A) | ASSUMED | Air-Way s203 only (double-pass 13 rows) |  | BUILD | 2650-16-16-16-16-FG
2650-16-16-16-16 | 1.81 | 1.81 | 1.81 | 1.81 | 1.38 | 0.84 | 0.84 | 0.84 | 0.84 | 1.3125 | 1.3125 | 1.3125 | 1.3125 | 2650-16-16-16-16 | 1 5/16-12 (B (1) UN/UNF-2A) x 1 5/16-12 (B (2) UN/UNF-2A) x 1 5/16-12 (B (3) UN/UNF-2A) x 1 5/16-12 (B (4) UN/UNF-2A) | ASSUMED | Air-Way s203 only (double-pass 13 rows) | DROP: Air-Way row with no matching OMi SKU in catalog feed (2026-09-23) | DROP
2650-20-20-20-20 | 2.06 | 2.06 | 2.06 | 2.06 | 1.75 | 1.08 | 1.08 | 1.08 | 1.08 | 1.625 | 1.625 | 1.625 | 1.625 | 2650-20-20-20-20 | 1 5/8-12 (B (1) UN/UNF-2A) x 1 5/8-12 (B (2) UN/UNF-2A) x 1 5/8-12 (B (3) UN/UNF-2A) x 1 5/8-12 (B (4) UN/UNF-2A) | ASSUMED | Air-Way s203 only (double-pass 13 rows) | DROP: Air-Way row with no matching OMi SKU in catalog feed (2026-09-23) | DROP
2650-24-24-24-24 | 2.33 | 2.33 | 2.33 | 2.33 | 2 | 1.31 | 1.31 | 1.31 | 1.31 |  |  |  |  | 2650-24-24-24-24 | 1 7/8-14 (B (1) UN/UNF-2A) x 1 7/8-14 (B (2) UN/UNF-2A) x 1 7/8-14 (B (3) UN/UNF-2A) x 1 7/8-14 (B (4) UN/UNF-2A) | MISSING | Air-Way s203 only (double-pass 13 rows) | B threads printed "1 7/8-14" on Air-Way (UN/UNF -24 JIC is 1 7/8-12); copied as printed ¦ B (1) UN/UNF-2A: callout "1 7/8-14" not a recognised standard size -> THDMAJ left empty, MISSING ¦ B (2) UN/UNF-2A: callout "1 7/8-14" not a recognised standard size -> THDMAJ left empty, MISSING ¦ B (3) UN/UNF-2A: callout "1 7/8-14" not a recognised standard size -> THDMAJ left empty, MISSING ¦ B (4) UN/UNF-2A: callout "1 7/8-14" not a recognised standard size -> THDMAJ left empty, MISSING ¦ DROP: Air-Way row with no matching OMi SKU in catalog feed (2026-09-23) | DROP