## Sheet1
OMi 2700 Bulkhead Union (JIC x JIC) - Design Table v1 ¦ AW s72 double-pass 27 rows ¦ bulkhead thread is the open lookup (MS51520) ¦ GENERATED 2026-09-06
| L4@DRIVE | I1@DRIVE | C2HEX@HEX | THDMAJ_B1@DRIVE | THDMAJ_B2@DRIVE | D1@BORE | D2@BORE | $PRP@PartNo | $PRP@Threads | $PRP@DataStatus | $PRP@AxialSource | $COMMENT | $PRP@ScopeAction | $PRP@OMiSKU
2700-04-04 | 2.07 | 1.2 | 0.69 | 0.4375 | 0.4375 | 0.17 | 0.17 | 2700-04-04 | 7/16-20 x 7/16-20 (JIC) + bulkhead | ASSUMED | Air-Way s72 (double-pass 27 rows; first pass claimed 30 - trap; survey said 24 - page wins); JIC ends VERIFIED (MS33656J); -LN rows ship with locknut, same dims | bulkhead thread size/length and locknut geometry not tabulated on page - defer to MS51520 (untranscribed) or Brennan STEP | BUILD | 2700-04-04
2700-04-04-LN | 2.07 | 1.2 | 0.69 | 0.4375 | 0.4375 | 0.17 | 0.17 | 2700-04-04-LN | 7/16-20 x 7/16-20 (JIC) + bulkhead | ASSUMED | Air-Way s72 (double-pass 27 rows; first pass claimed 30 - trap; survey said 24 - page wins); JIC ends VERIFIED (MS33656J); -LN rows ship with locknut, same dims | bulkhead thread size/length and locknut geometry not tabulated on page - defer to MS51520 (untranscribed) or Brennan STEP | BUILD | 2700-LN-04-04
2700-05-05 | 2.07 | 1.2 | 0.75 | 0.5 | 0.5 | 0.23 | 0.23 | 2700-05-05 | 1/2-20 x 1/2-20 (JIC) + bulkhead | ASSUMED | Air-Way s72 (double-pass 27 rows; first pass claimed 30 - trap; survey said 24 - page wins); JIC ends VERIFIED (MS33656J); -LN rows ship with locknut, same dims | bulkhead thread size/length and locknut geometry not tabulated on page - defer to MS51520 (untranscribed) or Brennan STEP | BUILD | 2700-05-05
2700-05-05-LN | 2.07 | 1.2 | 0.75 | 0.5 | 0.5 | 0.23 | 0.23 | 2700-05-05-LN | 1/2-20 x 1/2-20 (JIC) + bulkhead | ASSUMED | Air-Way s72 (double-pass 27 rows; first pass claimed 30 - trap; survey said 24 - page wins); JIC ends VERIFIED (MS33656J); -LN rows ship with locknut, same dims | bulkhead thread size/length and locknut geometry not tabulated on page - defer to MS51520 (untranscribed) or Brennan STEP | BUILD | 2700-LN-05-05
2700-06-04 | 2.1 | 1.2 | 0.69 | 0.5625 | 0.4375 | 0.3 | 0.17 | 2700-06-04 | 9/16-18 x 7/16-20 (JIC) + bulkhead | ASSUMED | Air-Way s72 (double-pass 27 rows; first pass claimed 30 - trap; survey said 24 - page wins); JIC ends VERIFIED (MS33656J); -LN rows ship with locknut, same dims | bulkhead thread size/length and locknut geometry not tabulated on page - defer to MS51520 (untranscribed) or Brennan STEP | BUILD | 2700-06-04
2700-06-04-LN | 2.1 | 1.2 | 0.69 | 0.5625 | 0.4375 | 0.3 | 0.17 | 2700-06-04-LN | 9/16-18 x 7/16-20 (JIC) + bulkhead | ASSUMED | Air-Way s72 (double-pass 27 rows; first pass claimed 30 - trap; survey said 24 - page wins); JIC ends VERIFIED (MS33656J); -LN rows ship with locknut, same dims | bulkhead thread size/length and locknut geometry not tabulated on page - defer to MS51520 (untranscribed) or Brennan STEP | BUILD | 2700-LN-06-04
2700-06-06 | 2.18 | 1.28 | 0.81 | 0.5625 | 0.5625 | 0.3 | 0.3 | 2700-06-06 | 9/16-18 x 9/16-18 (JIC) + bulkhead | ASSUMED | Air-Way s72 (double-pass 27 rows; first pass claimed 30 - trap; survey said 24 - page wins); JIC ends VERIFIED (MS33656J); -LN rows ship with locknut, same dims | bulkhead thread size/length and locknut geometry not tabulated on page - defer to MS51520 (untranscribed) or Brennan STEP | BUILD | 2700-06-06
2700-06-06-LN | 2.18 | 1.28 | 0.81 | 0.5625 | 0.5625 | 0.3 | 0.3 | 2700-06-06-LN | 9/16-18 x 9/16-18 (JIC) + bulkhead | ASSUMED | Air-Way s72 (double-pass 27 rows; first pass claimed 30 - trap; survey said 24 - page wins); JIC ends VERIFIED (MS33656J); -LN rows ship with locknut, same dims | bulkhead thread size/length and locknut geometry not tabulated on page - defer to MS51520 (untranscribed) or Brennan STEP | BUILD | 2700-LN-06-06
2700-06-06-2.540-OAL | 2.54 | 1.28 | 0.81 | 0.5625 | 0.5625 | 0.3 | 0.3 | 2700-06-06-2.540-OAL | 9/16-18 x 9/16-18 (JIC) + bulkhead | ASSUMED | Air-Way s72 (double-pass 27 rows; first pass claimed 30 - trap; survey said 24 - page wins); JIC ends VERIFIED (MS33656J); -LN rows ship with locknut, same dims | bulkhead thread size/length and locknut geometry not tabulated on page - defer to MS51520 (untranscribed) or Brennan STEP ¦ DROP: no matching OMi SKU in catalog feed (2026-09-23) | DROP
2700-08-08 | 2.44 | 1.44 | 1 | 0.75 | 0.75 | 0.39 | 0.39 | 2700-08-08 | 3/4-16 x 3/4-16 (JIC) + bulkhead | ASSUMED | Air-Way s72 (double-pass 27 rows; first pass claimed 30 - trap; survey said 24 - page wins); JIC ends VERIFIED (MS33656J); -LN rows ship with locknut, same dims | bulkhead thread size/length and locknut geometry not tabulated on page - defer to MS51520 (untranscribed) or Brennan STEP | BUILD | 2700-08-08
2700-08-08-LN | 2.44 | 1.44 | 1 | 0.75 | 0.75 | 0.39 | 0.39 | 2700-08-08-LN | 3/4-16 x 3/4-16 (JIC) + bulkhead | ASSUMED | Air-Way s72 (double-pass 27 rows; first pass claimed 30 - trap; survey said 24 - page wins); JIC ends VERIFIED (MS33656J); -LN rows ship with locknut, same dims | bulkhead thread size/length and locknut geometry not tabulated on page - defer to MS51520 (untranscribed) or Brennan STEP | BUILD | 2700-LN-08-08
2700-10-10 | 2.74 | 1.58 | 1.13 | 0.875 | 0.875 | 0.48 | 0.48 | 2700-10-10 | 7/8-14 x 7/8-14 (JIC) + bulkhead | ASSUMED | Air-Way s72 (double-pass 27 rows; first pass claimed 30 - trap; survey said 24 - page wins); JIC ends VERIFIED (MS33656J); -LN rows ship with locknut, same dims | bulkhead thread size/length and locknut geometry not tabulated on page - defer to MS51520 (untranscribed) or Brennan STEP | BUILD | 2700-10-10
2700-10-10-LN | 2.74 | 1.58 | 1.13 | 0.875 | 0.875 | 0.48 | 0.48 | 2700-10-10-LN | 7/8-14 x 7/8-14 (JIC) + bulkhead | ASSUMED | Air-Way s72 (double-pass 27 rows; first pass claimed 30 - trap; survey said 24 - page wins); JIC ends VERIFIED (MS33656J); -LN rows ship with locknut, same dims | bulkhead thread size/length and locknut geometry not tabulated on page - defer to MS51520 (untranscribed) or Brennan STEP | BUILD | 2700-LN-10-10
2700-12-12 | 3.09 | 1.75 | 1.38 | 1.0625 | 1.0625 | 0.61 | 0.61 | 2700-12-12 | 1 1/16-12 x 1 1/16-12 (JIC) + bulkhead | ASSUMED | Air-Way s72 (double-pass 27 rows; first pass claimed 30 - trap; survey said 24 - page wins); JIC ends VERIFIED (MS33656J); -LN rows ship with locknut, same dims | bulkhead thread size/length and locknut geometry not tabulated on page - defer to MS51520 (untranscribed) or Brennan STEP | BUILD | 2700-12-12
2700-12-12-LN | 3.09 | 1.75 | 1.38 | 1.0625 | 1.0625 | 0.61 | 0.61 | 2700-12-12-LN | 1 1/16-12 x 1 1/16-12 (JIC) + bulkhead | ASSUMED | Air-Way s72 (double-pass 27 rows; first pass claimed 30 - trap; survey said 24 - page wins); JIC ends VERIFIED (MS33656J); -LN rows ship with locknut, same dims | bulkhead thread size/length and locknut geometry not tabulated on page - defer to MS51520 (untranscribed) or Brennan STEP | BUILD | 2700-LN-12-12
2700-14-14 | 3.12 | 1.75 | 1.5 | 1.1875 | 1.1875 | 0.72 | 0.72 | 2700-14-14 | 1 3/16-12 x 1 3/16-12 (JIC) + bulkhead | ASSUMED | Air-Way s72 (double-pass 27 rows; first pass claimed 30 - trap; survey said 24 - page wins); JIC ends VERIFIED (MS33656J); -LN rows ship with locknut, same dims | bulkhead thread size/length and locknut geometry not tabulated on page - defer to MS51520 (untranscribed) or Brennan STEP ¦ DROP: no matching OMi SKU in catalog feed (2026-09-23) | DROP
2700-14-14-LN | 3.12 | 1.75 | 1.5 | 1.1875 | 1.1875 | 0.72 | 0.72 | 2700-14-14-LN | 1 3/16-12 x 1 3/16-12 (JIC) + bulkhead | ASSUMED | Air-Way s72 (double-pass 27 rows; first pass claimed 30 - trap; survey said 24 - page wins); JIC ends VERIFIED (MS33656J); -LN rows ship with locknut, same dims | bulkhead thread size/length and locknut geometry not tabulated on page - defer to MS51520 (untranscribed) or Brennan STEP ¦ DROP: no matching OMi SKU in catalog feed (2026-09-23) | DROP
2700-16-12 | 3.14 | 1.75 | 1.63 | 1.3125 | 1.0625 | 0.84 | 0.61 | 2700-16-12 | 1 5/16-12 x 1 1/16-12 (JIC) + bulkhead | ASSUMED | Air-Way s72 (double-pass 27 rows; first pass claimed 30 - trap; survey said 24 - page wins); JIC ends VERIFIED (MS33656J); -LN rows ship with locknut, same dims | bulkhead thread size/length and locknut geometry not tabulated on page - defer to MS51520 (untranscribed) or Brennan STEP | BUILD | 2700-16-12
2700-16-12-LN | 3.14 | 1.75 | 1.63 | 1.3125 | 1.0625 | 0.84 | 0.61 | 2700-16-12-LN | 1 5/16-12 x 1 1/16-12 (JIC) + bulkhead | ASSUMED | Air-Way s72 (double-pass 27 rows; first pass claimed 30 - trap; survey said 24 - page wins); JIC ends VERIFIED (MS33656J); -LN rows ship with locknut, same dims | bulkhead thread size/length and locknut geometry not tabulated on page - defer to MS51520 (untranscribed) or Brennan STEP | BUILD | 2700-LN-16-12
2700-16-16 | 3.14 | 1.75 | 1.63 | 1.3125 | 1.3125 | 0.84 | 0.84 | 2700-16-16 | 1 5/16-12 x 1 5/16-12 (JIC) + bulkhead | ASSUMED | Air-Way s72 (double-pass 27 rows; first pass claimed 30 - trap; survey said 24 - page wins); JIC ends VERIFIED (MS33656J); -LN rows ship with locknut, same dims | bulkhead thread size/length and locknut geometry not tabulated on page - defer to MS51520 (untranscribed) or Brennan STEP | BUILD | 2700-16-16
2700-16-16-LN | 3.14 | 1.75 | 1.63 | 1.3125 | 1.3125 | 0.84 | 0.84 | 2700-16-16-LN | 1 5/16-12 x 1 5/16-12 (JIC) + bulkhead | ASSUMED | Air-Way s72 (double-pass 27 rows; first pass claimed 30 - trap; survey said 24 - page wins); JIC ends VERIFIED (MS33656J); -LN rows ship with locknut, same dims | bulkhead thread size/length and locknut geometry not tabulated on page - defer to MS51520 (untranscribed) or Brennan STEP | BUILD | 2700-LN-16-16
2700-20-20 | 3.31 | 1.8 | 1.88 | 1.625 | 1.625 | 1.08 | 1.08 | 2700-20-20 | 1 5/8-12 x 1 5/8-12 (JIC) + bulkhead | ASSUMED | Air-Way s72 (double-pass 27 rows; first pass claimed 30 - trap; survey said 24 - page wins); JIC ends VERIFIED (MS33656J); -LN rows ship with locknut, same dims | bulkhead thread size/length and locknut geometry not tabulated on page - defer to MS51520 (untranscribed) or Brennan STEP | BUILD | 2700-20-20
2700-20-20-LN | 3.31 | 1.8 | 1.88 | 1.625 | 1.625 | 1.08 | 1.08 | 2700-20-20-LN | 1 5/8-12 x 1 5/8-12 (JIC) + bulkhead | ASSUMED | Air-Way s72 (double-pass 27 rows; first pass claimed 30 - trap; survey said 24 - page wins); JIC ends VERIFIED (MS33656J); -LN rows ship with locknut, same dims | bulkhead thread size/length and locknut geometry not tabulated on page - defer to MS51520 (untranscribed) or Brennan STEP | BUILD | 2700-LN-20-20
2700-24-24 | 3.52 | 1.81 | 2.13 | 1.875 | 1.875 | 1.31 | 1.31 | 2700-24-24 | 1 7/8-12 x 1 7/8-12 (JIC) + bulkhead | ASSUMED | Air-Way s72 (double-pass 27 rows; first pass claimed 30 - trap; survey said 24 - page wins); JIC ends VERIFIED (MS33656J); -LN rows ship with locknut, same dims | bulkhead thread size/length and locknut geometry not tabulated on page - defer to MS51520 (untranscribed) or Brennan STEP | BUILD | 2700-24-24
2700-24-24-LN | 3.52 | 1.81 | 2.13 | 1.875 | 1.875 | 1.31 | 1.31 | 2700-24-24-LN | 1 7/8-12 x 1 7/8-12 (JIC) + bulkhead | ASSUMED | Air-Way s72 (double-pass 27 rows; first pass claimed 30 - trap; survey said 24 - page wins); JIC ends VERIFIED (MS33656J); -LN rows ship with locknut, same dims | bulkhead thread size/length and locknut geometry not tabulated on page - defer to MS51520 (untranscribed) or Brennan STEP | BUILD | 2700-LN-24-24
2700-32-32 | 4.2 | 2.09 | 2.75 | 2.5 | 2.5 | 1.78 | 1.78 | 2700-32-32 | 2 1/2-12 x 2 1/2-12 (JIC) + bulkhead | ASSUMED | Air-Way s72 (double-pass 27 rows; first pass claimed 30 - trap; survey said 24 - page wins); JIC ends VERIFIED (MS33656J); -LN rows ship with locknut, same dims | bulkhead thread size/length and locknut geometry not tabulated on page - defer to MS51520 (untranscribed) or Brennan STEP | BUILD | 2700-32-32
2700-32-32-LN | 4.2 | 2.09 | 2.75 | 2.5 | 2.5 | 1.78 | 1.78 | 2700-32-32-LN | 2 1/2-12 x 2 1/2-12 (JIC) + bulkhead | ASSUMED | Air-Way s72 (double-pass 27 rows; first pass claimed 30 - trap; survey said 24 - page wins); JIC ends VERIFIED (MS33656J); -LN rows ship with locknut, same dims | bulkhead thread size/length and locknut geometry not tabulated on page - defer to MS51520 (untranscribed) or Brennan STEP | BUILD | 2700-LN-32-32
2700-02-02 | [7 empty] | 2700-02-02 |  | MISSING | OMi catalog SKU (omindustrial.com collections feed (cs-adapters, carbon-steel-flange-adapters-accessories, carbon-steel-braze-beaded-hose; products.json limit=50, single pass 2026-09-23)); NO Air-Way row for this size -> dimensions MISSING | BUILD-MISSING: part exists in OMi catalog but the Air-Way page has no row; needs a second dimensional source | BUILD | 2700-02-02
2700-04-02 | [7 empty] | 2700-04-02 |  | MISSING | OMi catalog SKU (omindustrial.com collections feed (cs-adapters, carbon-steel-flange-adapters-accessories, carbon-steel-braze-beaded-hose; products.json limit=50, single pass 2026-09-23)); NO Air-Way row for this size -> dimensions MISSING | BUILD-MISSING: part exists in OMi catalog but the Air-Way page has no row; needs a second dimensional source | BUILD | 2700-04-02
2700-08-06 | [7 empty] | 2700-08-06 |  | MISSING | OMi catalog SKU (omindustrial.com collections feed (cs-adapters, carbon-steel-flange-adapters-accessories, carbon-steel-braze-beaded-hose; products.json limit=50, single pass 2026-09-23)); NO Air-Way row for this size -> dimensions MISSING | BUILD-MISSING: part exists in OMi catalog but the Air-Way page has no row; needs a second dimensional source | BUILD | 2700-08-06
2700-10-08 | [7 empty] | 2700-10-08 |  | MISSING | OMi catalog SKU (omindustrial.com collections feed (cs-adapters, carbon-steel-flange-adapters-accessories, carbon-steel-braze-beaded-hose; products.json limit=50, single pass 2026-09-23)); NO Air-Way row for this size -> dimensions MISSING | BUILD-MISSING: part exists in OMi catalog but the Air-Way page has no row; needs a second dimensional source | BUILD | 2700-10-08
2700-12-10 | [7 empty] | 2700-12-10 |  | MISSING | OMi catalog SKU (omindustrial.com collections feed (cs-adapters, carbon-steel-flange-adapters-accessories, carbon-steel-braze-beaded-hose; products.json limit=50, single pass 2026-09-23)); NO Air-Way row for this size -> dimensions MISSING | BUILD-MISSING: part exists in OMi catalog but the Air-Way page has no row; needs a second dimensional source | BUILD | 2700-12-10
2700-LN-02-02 | [7 empty] | 2700-LN-02-02 |  | MISSING | OMi catalog SKU (omindustrial.com collections feed (cs-adapters, carbon-steel-flange-adapters-accessories, carbon-steel-braze-beaded-hose; products.json limit=50, single pass 2026-09-23)); NO Air-Way row for this size -> dimensions MISSING | BUILD-MISSING: part exists in OMi catalog but the Air-Way page has no row; needs a second dimensional source | BUILD | 2700-LN-02-02
2700-LN-04-02 | [7 empty] | 2700-LN-04-02 |  | MISSING | OMi catalog SKU (omindustrial.com collections feed (cs-adapters, carbon-steel-flange-adapters-accessories, carbon-steel-braze-beaded-hose; products.json limit=50, single pass 2026-09-23)); NO Air-Way row for this size -> dimensions MISSING | BUILD-MISSING: part exists in OMi catalog but the Air-Way page has no row; needs a second dimensional source | BUILD | 2700-LN-04-02
2700-LN-08-06 | [7 empty] | 2700-LN-08-06 |  | MISSING | OMi catalog SKU (omindustrial.com collections feed (cs-adapters, carbon-steel-flange-adapters-accessories, carbon-steel-braze-beaded-hose; products.json limit=50, single pass 2026-09-23)); NO Air-Way row for this size -> dimensions MISSING | BUILD-MISSING: part exists in OMi catalog but the Air-Way page has no row; needs a second dimensional source | BUILD | 2700-LN-08-06
2700-LN-10-08 | [7 empty] | 2700-LN-10-08 |  | MISSING | OMi catalog SKU (omindustrial.com collections feed (cs-adapters, carbon-steel-flange-adapters-accessories, carbon-steel-braze-beaded-hose; products.json limit=50, single pass 2026-09-23)); NO Air-Way row for this size -> dimensions MISSING | BUILD-MISSING: part exists in OMi catalog but the Air-Way page has no row; needs a second dimensional source | BUILD | 2700-LN-10-08
2700-LN-12-10 | [7 empty] | 2700-LN-12-10 |  | MISSING | OMi catalog SKU (omindustrial.com collections feed (cs-adapters, carbon-steel-flange-adapters-accessories, carbon-steel-braze-beaded-hose; products.json limit=50, single pass 2026-09-23)); NO Air-Way row for this size -> dimensions MISSING | BUILD-MISSING: part exists in OMi catalog but the Air-Way page has no row; needs a second dimensional source | BUILD | 2700-LN-12-10