## Sheet1
OMi 2701 90° Bulkhead Elbow - Design Table v1 ¦ AW s123 double-pass 33 rows ¦ single-source ¦ GENERATED 2026-09-23
| M3@DRIVE | M4@DRIVE | i2@DRIVE | K1@DRIVE | O@DRIVE | Y@HEX | D1@BORE | D2@BORE | THDMAJ_B1@DRIVE | THDMAJ_B2@DRIVE | $PRP@PartNo | $PRP@Threads | $PRP@DataStatus | $PRP@AxialSource | $COMMENT | $PRP@ScopeAction | $PRP@OMiSKU
2701-04-04-FG | 0.97 | 1.59 | 1.02 | 0.09 | 0.56 | 0.44 | 0.17 | 0.17 | 0.4375 | 0.4375 | 2701-04-04-FG | 7/16-20 (B (1) UN/UNF-2A) x 7/16-20 (B (2) UN/UNF-2A) | ASSUMED | Air-Way s123 only (double-pass 33 rows); pass1 stated ROWS=34, both passes enumerate 33; Series sheet n=34 -> 33 accepted |  | BUILD | 2701-04-04-FG
2701-04-04-FG-LN | 0.97 | 1.59 | 1.02 | 0.09 | 0.56 | 0.44 | 0.17 | 0.17 | 0.4375 | 0.4375 | 2701-04-04-FG-LN | 7/16-20 (B (1) UN/UNF-2A) x 7/16-20 (B (2) UN/UNF-2A) | ASSUMED | Air-Way s123 only (double-pass 33 rows); pass1 stated ROWS=34, both passes enumerate 33; Series sheet n=34 -> 33 accepted | DROP: Air-Way row with no matching OMi SKU in catalog feed (2026-09-23) | DROP
2701-04-04 | 0.97 | 1.59 | 1.02 | 0.09 | 0.56 | 0.5 | 0.17 | 0.17 | 0.4375 | 0.4375 | 2701-04-04 | 7/16-20 (B (1) UN/UNF-2A) x 7/16-20 (B (2) UN/UNF-2A) | ASSUMED | Air-Way s123 only (double-pass 33 rows); pass1 stated ROWS=34, both passes enumerate 33; Series sheet n=34 -> 33 accepted | DROP: Air-Way row with no matching OMi SKU in catalog feed (2026-09-23) | DROP
2701-04-04-LN | 0.97 | 1.59 | 1.02 | 0.09 |  | 0.5 | 0.17 | 0.17 | 0.4375 | 0.4375 | 2701-04-04-LN | 7/16-20 (B (1) UN/UNF-2A) x 7/16-20 (B (2) UN/UNF-2A) | MISSING | Air-Way s123 only (double-pass 33 rows); pass1 stated ROWS=34, both passes enumerate 33; Series sheet n=34 -> 33 accepted | O printed ".056" on Air-Way (sibling rows 0.56); copied as printed ¦ O: printed ".056" (not a clean decimal) -> left empty, MISSING ¦ DROP: Air-Way row with no matching OMi SKU in catalog feed (2026-09-23) | DROP
2701-06-06-FG | 1.09 | 1.81 | 1.09 | 0.09 | 0.56 | 0.56 | 0.3 | 0.3 | 0.5625 | 0.5625 | 2701-06-06-FG | 9/16-18 (B (1) UN/UNF-2A) x 9/16-18 (B (2) UN/UNF-2A) | ASSUMED | Air-Way s123 only (double-pass 33 rows); pass1 stated ROWS=34, both passes enumerate 33; Series sheet n=34 -> 33 accepted |  | BUILD | 2701-06-06-FG
2701-06-06-FG-LN | 1.09 | 1.81 | 1.09 | 0.09 | 0.56 | 0.56 | 0.3 | 0.3 | 0.5625 | 0.5625 | 2701-06-06-FG-LN | 9/16-18 (B (1) UN/UNF-2A) x 9/16-18 (B (2) UN/UNF-2A) | ASSUMED | Air-Way s123 only (double-pass 33 rows); pass1 stated ROWS=34, both passes enumerate 33; Series sheet n=34 -> 33 accepted |  | BUILD | 2701-LN-06-06-FG
2701-06-06 | 1.08 | 1.81 | 1.09 | 0.09 | 0.69 | 0.63 | 0.3 | 0.3 | 0.5625 | 0.5625 | 2701-06-06 | 9/16-18 (B (1) UN/UNF-2A) x 9/16-18 (B (2) UN/UNF-2A) | ASSUMED | Air-Way s123 only (double-pass 33 rows); pass1 stated ROWS=34, both passes enumerate 33; Series sheet n=34 -> 33 accepted | DROP: Air-Way row with no matching OMi SKU in catalog feed (2026-09-23) | DROP
2701-06-06-LN | 1.08 | 1.81 | 1.09 | 0.09 | 0.69 | 0.63 | 0.3 | 0.3 | 0.5625 | 0.5625 | 2701-06-06-LN | 9/16-18 (B (1) UN/UNF-2A) x 9/16-18 (B (2) UN/UNF-2A) | ASSUMED | Air-Way s123 only (double-pass 33 rows); pass1 stated ROWS=34, both passes enumerate 33; Series sheet n=34 -> 33 accepted | DROP: Air-Way row with no matching OMi SKU in catalog feed (2026-09-23) | DROP
2701-08-06 | 1.36 | 1.91 | 1.09 | 0.09 | 0.69 | 0.81 | 0.39 | 0.3 | 0.75 | 0.5625 | 2701-08-06 | 3/4-16 (B (1) UN/UNF-2A) x 9/16-18 (B (2) UN/UNF-2A) | ASSUMED | Air-Way s123 only (double-pass 33 rows); pass1 stated ROWS=34, both passes enumerate 33; Series sheet n=34 -> 33 accepted | DROP: Air-Way row with no matching OMi SKU in catalog feed (2026-09-23) | DROP
2701-08-06-LN | 1.36 | 1.91 | 1.09 | 0.09 | 0.69 | 0.81 | 0.39 | 0.3 | 0.75 | 0.5625 | 2701-08-06-LN | 3/4-16 (B (1) UN/UNF-2A) x 9/16-18 (B (2) UN/UNF-2A) | ASSUMED | Air-Way s123 only (double-pass 33 rows); pass1 stated ROWS=34, both passes enumerate 33; Series sheet n=34 -> 33 accepted | DROP: Air-Way row with no matching OMi SKU in catalog feed (2026-09-23) | DROP
2701-08-08-FG | 1.36 | 2.11 | 1.25 | 0.09 | 0.88 | 0.75 | 0.39 | 0.39 | 0.75 | 0.75 | 2701-08-08-FG | 3/4-16 (B (1) UN/UNF-2A) x 3/4-16 (B (2) UN/UNF-2A) | ASSUMED | Air-Way s123 only (double-pass 33 rows); pass1 stated ROWS=34, both passes enumerate 33; Series sheet n=34 -> 33 accepted |  | BUILD | 2701-08-08-FG
2701-08-08-FG-LN | 1.36 | 2.11 | 1.25 | 0.09 | 0.88 | 0.75 | 0.39 | 0.39 | 0.75 | 0.75 | 2701-08-08-FG-LN | 3/4-16 (B (1) UN/UNF-2A) x 3/4-16 (B (2) UN/UNF-2A) | ASSUMED | Air-Way s123 only (double-pass 33 rows); pass1 stated ROWS=34, both passes enumerate 33; Series sheet n=34 -> 33 accepted |  | BUILD | 2701-LN-08-08-FG
2701-08-08 | 1.36 | 2.11 | 1.25 | 0.13 | 0.88 | 0.81 | 0.39 | 0.39 | 0.75 | 0.75 | 2701-08-08 | 3/4-16 (B (1) UN/UNF-2A) x 3/4-16 (B (2) UN/UNF-2A) | ASSUMED | Air-Way s123 only (double-pass 33 rows); pass1 stated ROWS=34, both passes enumerate 33; Series sheet n=34 -> 33 accepted | DROP: Air-Way row with no matching OMi SKU in catalog feed (2026-09-23) | DROP
2701-08-08-LN | 1.36 | 2.11 | 1.25 | 0.13 | 0.88 | 0.81 | 0.39 | 0.39 | 0.75 | 0.75 | 2701-08-08-LN | 3/4-16 (B (1) UN/UNF-2A) x 3/4-16 (B (2) UN/UNF-2A) | ASSUMED | Air-Way s123 only (double-pass 33 rows); pass1 stated ROWS=34, both passes enumerate 33; Series sheet n=34 -> 33 accepted | DROP: Air-Way row with no matching OMi SKU in catalog feed (2026-09-23) | DROP
2701-10-08-FG | 1.56 | 2.27 | 1.25 | 0.13 | 0.88 | 0.88 | 0.48 | 0.39 | 0.875 | 0.75 | 2701-10-08-FG | 7/8-14 (B (1) UN/UNF-2A) x 3/4-16 (B (2) UN/UNF-2A) | ASSUMED | Air-Way s123 only (double-pass 33 rows); pass1 stated ROWS=34, both passes enumerate 33; Series sheet n=34 -> 33 accepted | DROP: Air-Way row with no matching OMi SKU in catalog feed (2026-09-23) | DROP
2701-10-10-FG | 1.56 | 2.39 | 1.39 | 0.13 | 0.88 | 0.88 | 0.48 | 0.48 | 0.875 | 0.875 | 2701-10-10-FG | 7/8-14 (B (1) UN/UNF-2A) x 7/8-14 (B (2) UN/UNF-2A) | ASSUMED | Air-Way s123 only (double-pass 33 rows); pass1 stated ROWS=34, both passes enumerate 33; Series sheet n=34 -> 33 accepted |  | BUILD | 2701-10-10-FG
2701-10-10-FG-LN | 1.56 | 2.39 | 1.39 | 0.13 | 0.88 | 0.88 | 0.48 | 0.48 | 0.875 | 0.875 | 2701-10-10-FG-LN | 7/8-14 (B (1) UN/UNF-2A) x 7/8-14 (B (2) UN/UNF-2A) | ASSUMED | Air-Way s123 only (double-pass 33 rows); pass1 stated ROWS=34, both passes enumerate 33; Series sheet n=34 -> 33 accepted |  | BUILD | 2701-LN-10-10-FG
2701-10-10 | 1.56 | 2.39 | 1.39 | 0.13 | 1 | 0.94 | 0.48 | 0.48 | 0.875 | 0.875 | 2701-10-10 | 7/8-14 (B (1) UN/UNF-2A) x 7/8-14 (B (2) UN/UNF-2A) | ASSUMED | Air-Way s123 only (double-pass 33 rows); pass1 stated ROWS=34, both passes enumerate 33; Series sheet n=34 -> 33 accepted | DROP: Air-Way row with no matching OMi SKU in catalog feed (2026-09-23) | DROP
2701-10-10-LN | 1.56 | 2.39 | 1.39 | 0.13 | 1 | 0.94 | 0.48 | 0.48 | 0.875 | 0.875 | 2701-10-10-LN | 7/8-14 (B (1) UN/UNF-2A) x 7/8-14 (B (2) UN/UNF-2A) | ASSUMED | Air-Way s123 only (double-pass 33 rows); pass1 stated ROWS=34, both passes enumerate 33; Series sheet n=34 -> 33 accepted | DROP: Air-Way row with no matching OMi SKU in catalog feed (2026-09-23) | DROP
2701-12-12-FG | 1.78 | 2.67 | 1.56 | 0.13 | 1.06 | 1.06 | 0.61 | 0.61 | 1.0625 | 1.0625 | 2701-12-12-FG | 1 1/16-12 (B (1) UN/UNF-2A) x 1 1/16-12 (B (2) UN/UNF-2A) | ASSUMED | Air-Way s123 only (double-pass 33 rows); pass1 stated ROWS=34, both passes enumerate 33; Series sheet n=34 -> 33 accepted |  | BUILD | 2701-12-12-FG
2701-12-12-FG-LN | 1.78 | 2.67 | 1.56 | 0.13 | 1.06 | 1.06 | 0.61 | 0.61 | 1.0625 | 1.0625 | 2701-12-12-FG-LN | 1 1/16-12 (B (1) UN/UNF-2A) x 1 1/16-12 (B (2) UN/UNF-2A) | ASSUMED | Air-Way s123 only (double-pass 33 rows); pass1 stated ROWS=34, both passes enumerate 33; Series sheet n=34 -> 33 accepted |  | BUILD | 2701-LN-12-12-FG
2701-12-12 | 1.78 | 2.67 | 1.56 | 0.13 | 1.19 | 1.13 | 0.61 | 0.61 | 1.0625 | 1.0625 | 2701-12-12 | 1 1/16-12 (B (1) UN/UNF-2A) x 1 1/16-12 (B (2) UN/UNF-2A) | ASSUMED | Air-Way s123 only (double-pass 33 rows); pass1 stated ROWS=34, both passes enumerate 33; Series sheet n=34 -> 33 accepted | DROP: Air-Way row with no matching OMi SKU in catalog feed (2026-09-23) | DROP
2701-12-12-LN | 1.78 | 2.67 | 1.56 | 0.13 | 1.19 | 1.13 | 0.61 | 0.61 | 1.0625 | 1.0625 | 2701-12-12-LN | 1 1/16-12 (B (1) UN/UNF-2A) x 1 1/16-12 (B (2) UN/UNF-2A) | ASSUMED | Air-Way s123 only (double-pass 33 rows); pass1 stated ROWS=34, both passes enumerate 33; Series sheet n=34 -> 33 accepted | DROP: Air-Way row with no matching OMi SKU in catalog feed (2026-09-23) | DROP
2701-16-16-FG | 1.94 | 2.8 | 1.56 | 0.13 | 1.3 | 1.31 | 0.84 | 0.84 | 1.3125 | 1.3125 | 2701-16-16-FG | 1 5/16-12 (B (1) UN/UNF-2A) x 1 5/16-12 (B (2) UN/UNF-2A) | ASSUMED | Air-Way s123 only (double-pass 33 rows); pass1 stated ROWS=34, both passes enumerate 33; Series sheet n=34 -> 33 accepted |  | BUILD | 2701-16-16-FG
2701-16-16-FG-LN | 1.94 | 2.8 | 1.56 | 0.13 | 1.3 | 1.31 | 0.84 | 0.84 | 1.3125 | 1.3125 | 2701-16-16-FG-LN | 1 5/16-12 (B (1) UN/UNF-2A) x 1 5/16-12 (B (2) UN/UNF-2A) | ASSUMED | Air-Way s123 only (double-pass 33 rows); pass1 stated ROWS=34, both passes enumerate 33; Series sheet n=34 -> 33 accepted |  | BUILD | 2701-LN-16-16-FG
2701-16-16 | 1.94 | 2.8 | 1.56 | 0.13 | 1.44 | 1.38 | 0.84 | 0.84 | 1.3125 | 1.3125 | 2701-16-16 | 1 5/16-12 (B (1) UN/UNF-2A) x 1 5/16-12 (B (2) UN/UNF-2A) | ASSUMED | Air-Way s123 only (double-pass 33 rows); pass1 stated ROWS=34, both passes enumerate 33; Series sheet n=34 -> 33 accepted | DROP: Air-Way row with no matching OMi SKU in catalog feed (2026-09-23) | DROP
2701-16-16-LN | 1.94 | 2.8 | 1.56 | 0.13 | 1.44 | 1.38 | 0.84 | 0.84 | 1.3125 | 1.3125 | 2701-16-16-LN | 1 5/16-12 (B (1) UN/UNF-2A) x 1 5/16-12 (B (2) UN/UNF-2A) | ASSUMED | Air-Way s123 only (double-pass 33 rows); pass1 stated ROWS=34, both passes enumerate 33; Series sheet n=34 -> 33 accepted | DROP: Air-Way row with no matching OMi SKU in catalog feed (2026-09-23) | DROP
2701-20-20-FG | 2.17 | 3.12 | 1.61 | 0.13 | 1.62 | 1.63 | 1.08 | 1.08 | 1.625 | 1.625 | 2701-20-20-FG | 1 5/8-12 (B (1) UN/UNF-2A) x 1 5/8-12 (B (2) UN/UNF-2A) | ASSUMED | Air-Way s123 only (double-pass 33 rows); pass1 stated ROWS=34, both passes enumerate 33; Series sheet n=34 -> 33 accepted |  | BUILD | 2701-20-20-FG
2701-20-20-FG-LN | 2.17 | 3.12 | 1.61 | 0.13 | 1.62 | 1.63 | 1.08 | 1.08 | 1.625 | 1.625 | 2701-20-20-FG-LN | 1 5/8-12 (B (1) UN/UNF-2A) x 1 5/8-12 (B (2) UN/UNF-2A) | ASSUMED | Air-Way s123 only (double-pass 33 rows); pass1 stated ROWS=34, both passes enumerate 33; Series sheet n=34 -> 33 accepted |  | BUILD | 2701-LN-20-20-FG
2701-20-20 | 2.17 | 3.12 | 1.61 | 0.13 | 1.75 | 1.75 | 1.08 | 1.08 | 1.625 | 1.625 | 2701-20-20 | 1 5/8-12 (B (1) UN/UNF-2A) x 1 5/8-12 (B (2) UN/UNF-2A) | ASSUMED | Air-Way s123 only (double-pass 33 rows); pass1 stated ROWS=34, both passes enumerate 33; Series sheet n=34 -> 33 accepted | DROP: Air-Way row with no matching OMi SKU in catalog feed (2026-09-23) | DROP
2701-20-20-LN | 2.17 | 3.12 | 1.61 | 0.13 | 1.75 | 1.75 | 1.08 | 1.08 | 1.625 | 1.625 | 2701-20-20-LN | 1 5/8-12 (B (1) UN/UNF-2A) x 1 5/8-12 (B (2) UN/UNF-2A) | ASSUMED | Air-Way s123 only (double-pass 33 rows); pass1 stated ROWS=34, both passes enumerate 33; Series sheet n=34 -> 33 accepted | DROP: Air-Way row with no matching OMi SKU in catalog feed (2026-09-23) | DROP
2701-24-24 | 2.34 | 3.42 | 1.62 | 0.13 | 2 | 2 | 1.31 | 1.31 | 1.875 | 1.875 | 2701-24-24 | 1 7/8-12 (B (1) UN/UNF-2A) x 1 7/8-12 (B (2) UN/UNF-2A) | ASSUMED | Air-Way s123 only (double-pass 33 rows); pass1 stated ROWS=34, both passes enumerate 33; Series sheet n=34 -> 33 accepted | DROP: Air-Way row with no matching OMi SKU in catalog feed (2026-09-23) | DROP
2701-24-24-LN | 2.34 | 3.42 | 1.62 | 0.13 | 2 | 2 | 1.31 | 1.31 | 1.875 | 1.875 | 2701-24-24-LN | 1 7/8-12 (B (1) UN/UNF-2A) x 1 7/8-12 (B (2) UN/UNF-2A) | ASSUMED | Air-Way s123 only (double-pass 33 rows); pass1 stated ROWS=34, both passes enumerate 33; Series sheet n=34 -> 33 accepted | DROP: Air-Way row with no matching OMi SKU in catalog feed (2026-09-23) | DROP
2701-02-02-FG | 0.88 | 1.5 | 0.92 | 0.094 | 0.438 | 0.438 | 0.062 | 0.062 | 0.3125 | 0.3125 | 2701-02-02-FG | 5/16-24 (B (1) SAE 37) x 5/16-24 (B (2) SAE 37) | ASSUMED | OMi catalog SKU (omindustrial.com collections feed (cs-adapters, carbon-steel-flange-adapters-accessories, carbon-steel-braze-beaded-hose; products.json limit=50, single pass 2026-09-23)); NO Air-Way row for this size -> dimensions MISSING; 2026-10-02 (batch 15): every dimension cell MEASURED on the part's own Brennan STEP 09_STEP_FILES/BRENNAN_2701-02-02-FG.stp (sha256 436bc2de9c5b..., received 2026-10-02, tools/_out/step_ingest_20261002/MANIFEST_sha256.txt) with the fix2702 bulkhead reading (tools/_out/batch15_20261002/work/FG-STEP/scripts/meas_lib.py bh_leg = tools/_out/fix2702_20261002/scripts/measure_bh.py; validated on the Brennan 2701-08-08-FG STEP of the accepted 2701 master (M3 1.36 / M4 2.11 / i2 1.25 / Y 0.75 / thread majors 0.75 exact; O 0.875 and D 0.391 = the row by rounding; K1 0.125 vs Air-Way 0.09 = the known K1 reading) and by the closed loop on the OCP rebuild of this row: work/FG-STEP/measure/closedloop.txt): M3 0.880 (crossing to the leg-1 JIC tip), M4 1.500 (crossing to the bulkhead tip), Y 0.438 (hex flats; corners 0.2529 = Y/sqrt 3), O 0.438 (bulkhead collar dia), K1 0.094 (collar thickness = the gen_tee reading of K1), i2 0.920 (relief start to tip = the gen_tee reading of i2; the 0.094 long dia 0.311 shank between collar and relief is not modelled, as on every bulkhead row), D1 / D2 0.062 (bores); THDMAJ_B1 / B2 0.3125: 5/16-24 = the -02 JIC dash of the part number (STEP thread majors 0.3125 on both legs) [standing user decision: a forged -FG part may be built from its own Brennan STEP; one manufacturer -> ASSUMED]. The Brennan TFA catalog p27 (table TFA-p027-t02, page-verified; tools/_out/brennan_catalog_20261001/catalog_verified.json) prints M 0.88, L 1.50, Y FLATS 0.438, B1 / B2 DRILL 0.062 and B1 / B2 5/16-24 = the STEP (same manufacturer, not an independent source; it does not print i2 / K1 / O). The OMi dimension file gives no value for this SKU (07_RAW_EXTRACTS/omi_dimensions/WebsitePartsInfo2026.xlsx Items row 961: part number and description only); Air-Way prints no -02 row. Where the MODEL text below says Air-Way hex / i2 / dia O, this row uses these STEP values | BUILD-MISSING: part exists in OMi catalog but Air-Way s-page has no row; needs a second dimensional source ¦ 2026-10-02 (resolved, batch 15): built from its OWN Brennan STEP (09_STEP_FILES/BRENNAN_2701-02-02-FG.stp; one manufacturer -> ASSUMED; the Brennan catalog p27 prints the same legs / hex / drills but is the same source, and prints no i2 / K1 / O); Air-Way has no row for this size | BUILD | 2701-02-02-FG
2701-05-05-FG | 1.06 | 1.72 | 1.02 | 0.094 | 0.625 | 0.562 | 0.234 | 0.234 | 0.5 | 0.5 | 2701-05-05-FG | 1/2-20 (B (1) SAE 37) x 1/2-20 (B (2) SAE 37) | ASSUMED | OMi catalog SKU (omindustrial.com collections feed (cs-adapters, carbon-steel-flange-adapters-accessories, carbon-steel-braze-beaded-hose; products.json limit=50, single pass 2026-09-23)); NO Air-Way row for this size -> dimensions MISSING; 2026-10-02 (batch 15): every dimension cell MEASURED on the part's own Brennan STEP 09_STEP_FILES/BRENNAN_2701-05-05-FG.stp (sha256 4ee83f30e2cd..., received 2026-10-02, tools/_out/step_ingest_20261002/MANIFEST_sha256.txt) with the fix2702 bulkhead reading (tools/_out/batch15_20261002/work/FG-STEP/scripts/meas_lib.py bh_leg = tools/_out/fix2702_20261002/scripts/measure_bh.py; validated on the Brennan 2701-08-08-FG STEP of the accepted 2701 master (M3 1.36 / M4 2.11 / i2 1.25 / Y 0.75 / thread majors 0.75 exact; O 0.875 and D 0.391 = the row by rounding; K1 0.125 vs Air-Way 0.09 = the known K1 reading) and by the closed loop on the OCP rebuild of this row: work/FG-STEP/measure/closedloop.txt): M3 1.060 (crossing to the leg-1 JIC tip), M4 1.720 (crossing to the bulkhead tip), Y 0.562 (hex flats; corners 0.3245 = Y/sqrt 3), O 0.625 (bulkhead collar dia), K1 0.094 (collar thickness = the gen_tee reading of K1), i2 1.020 (relief start to tip = the gen_tee reading of i2; the 0.094 long dia 0.494 shank between collar and relief is not modelled, as on every bulkhead row), D1 / D2 0.234 (bores); THDMAJ_B1 / B2 0.5: 1/2-20 = the -05 JIC dash of the part number (STEP thread majors 0.5 on both legs) [standing user decision: a forged -FG part may be built from its own Brennan STEP; one manufacturer -> ASSUMED]. The Brennan TFA catalog p27 (table TFA-p027-t02, page-verified; tools/_out/brennan_catalog_20261001/catalog_verified.json) prints M 1.06, L 1.72, Y FLATS 0.562, B1 / B2 DRILL 0.234 and B1 / B2 1/2-20 = the STEP (same manufacturer, not an independent source; it does not print i2 / K1 / O). The OMi dimension file gives no value for this SKU (07_RAW_EXTRACTS/omi_dimensions/WebsitePartsInfo2026.xlsx Items row 963: part number and description only); Air-Way prints no -05 row. Where the MODEL text below says Air-Way hex / i2 / dia O, this row uses these STEP values | BUILD-MISSING: part exists in OMi catalog but Air-Way s-page has no row; needs a second dimensional source ¦ 2026-10-02 (resolved, batch 15): built from its OWN Brennan STEP (09_STEP_FILES/BRENNAN_2701-05-05-FG.stp; one manufacturer -> ASSUMED; the Brennan catalog p27 prints the same legs / hex / drills but is the same source, and prints no i2 / K1 / O); Air-Way has no row for this size. FLAG for the SolidWorks dry run: the bulkhead collar (radius 0.3125) lies between the hex flats (0.2810) and corners (0.3245) - the first 2701 row where the collar crosses the hex outline; that crossing rebuilds on 2702-10/-12/-20, 2703-12 and 2704-10/-12/-16 but HEX2_BODY / HEX3_BODY did not rebuild at 2702 / 2703 -16 (fix2702_20261002); 2701 has no bh_short entry, so the arm ends on the collar face (HEXL@HEX2_BODY 0.606) - check HEX2_BODY on this row | BUILD | 2701-05-05-FG