## Sheet1
OMi 2703 Bulkhead Branch Tee - Design Table v1 ¦ AW s182 double-pass 28 rows ¦ single-source ¦ GENERATED 2026-09-23
| M3_1@DRIVE | M3_2@DRIVE | M4@DRIVE | i2@DRIVE | K1@DRIVE | O@DRIVE | Y@HEX | D1@BORE | D2@BORE | D3@BORE | THDMAJ_B1@DRIVE | THDMAJ_B2@DRIVE | THDMAJ_B3@DRIVE | $PRP@PartNo | $PRP@Threads | $PRP@DataStatus | $PRP@AxialSource | $COMMENT | $PRP@ScopeAction | $PRP@OMiSKU
2703-04-04-04-FG | 0.97 | 0.97 | 1.59 | 1.02 | 0.09 | 0.56 | 0.44 | 0.17 | 0.17 | 0.17 | 0.4375 | 0.4375 | 0.4375 | 2703-04-04-04-FG | 7/16-20 (B (1) UN/UNF-2A) x 7/16-20 (B (2) UN/UNF-2A) x 7/16-20 (B (3) UN/UNF-2A) | ASSUMED | Air-Way s182 only (double-pass 28 rows); pass1 stated ROWS=30, pass2 26; both enumerate 28; Series n=26 -> 28 accepted |  | BUILD | 2703-04-04-04-FG
2703-04-04-04 | 0.97 | 0.97 | 1.59 | 1.02 | 0.09 | 0.56 | 0.5 | 0.17 | 0.17 | 0.17 | 0.4375 | 0.4375 | 0.4375 | 2703-04-04-04 | 7/16-20 (B (1) UN/UNF-2A) x 7/16-20 (B (2) UN/UNF-2A) x 7/16-20 (B (3) UN/UNF-2A) | ASSUMED | Air-Way s182 only (double-pass 28 rows); pass1 stated ROWS=30, pass2 26; both enumerate 28; Series n=26 -> 28 accepted | DROP: Air-Way row with no matching OMi SKU in catalog feed (2026-09-23) | DROP
2703-04-04-04-FG-LN | 0.97 | 0.97 | 1.59 | 1.02 | 0.09 | 0.56 | 0.44 | 0.17 | 0.17 | 0.17 | 0.4375 | 0.4375 | 0.4375 | 2703-04-04-04-FG-LN | 7/16-20 (B (1) UN/UNF-2A) x 7/16-20 (B (2) UN/UNF-2A) x 7/16-20 (B (3) UN/UNF-2A) | ASSUMED | Air-Way s182 only (double-pass 28 rows); pass1 stated ROWS=30, pass2 26; both enumerate 28; Series n=26 -> 28 accepted |  | BUILD | 2703-LN-04-04-04-FG
2703-04-04-04-LN | 0.97 | 0.97 | 1.59 | 1.02 | 0.09 | 0.56 | 0.5 | 0.17 | 0.17 | 0.17 | 0.4375 | 0.4375 | 0.4375 | 2703-04-04-04-LN | 7/16-20 (B (1) UN/UNF-2A) x 7/16-20 (B (2) UN/UNF-2A) x 7/16-20 (B (3) UN/UNF-2A) | ASSUMED | Air-Way s182 only (double-pass 28 rows); pass1 stated ROWS=30, pass2 26; both enumerate 28; Series n=26 -> 28 accepted | DROP: Air-Way row with no matching OMi SKU in catalog feed (2026-09-23) | DROP
2703-04-04-06 | 1.02 | 1.02 | 1.81 | 1.09 | 0.09 | 0.69 | 0.63 | 0.17 | 0.17 | 0.3 | 0.4375 | 0.4375 | 0.5625 | 2703-04-04-06 | 7/16-20 (B (1) UN/UNF-2A) x 7/16-20 (B (2) UN/UNF-2A) x 9/16-18 (B (3) UN/UNF-2A) | ASSUMED | Air-Way s182 only (double-pass 28 rows); pass1 stated ROWS=30, pass2 26; both enumerate 28; Series n=26 -> 28 accepted | DROP: Air-Way row with no matching OMi SKU in catalog feed (2026-09-23) | DROP
2703-04-04-06-LN | 1.02 | 1.02 | 1.81 | 1.09 | 0.09 | 0.69 | 0.63 | 0.17 | 0.17 | 0.3 | 0.4375 | 0.4375 | 0.5625 | 2703-04-04-06-LN | 7/16-20 (B (1) UN/UNF-2A) x 7/16-20 (B (2) UN/UNF-2A) x 9/16-18 (B (3) UN/UNF-2A) | ASSUMED | Air-Way s182 only (double-pass 28 rows); pass1 stated ROWS=30, pass2 26; both enumerate 28; Series n=26 -> 28 accepted | DROP: Air-Way row with no matching OMi SKU in catalog feed (2026-09-23) | DROP
2703-06-06-06-FG | 1.09 | 1.09 | 1.81 | 1.09 | 0.09 | 0.69 | 0.56 | 0.3 | 0.3 | 0.3 | 0.5625 | 0.5625 | 0.5625 | 2703-06-06-06-FG | 9/16-18 (B (1) UN/UNF-2A) x 9/16-18 (B (2) UN/UNF-2A) x 9/16-18 (B (3) UN/UNF-2A) | ASSUMED | Air-Way s182 only (double-pass 28 rows); pass1 stated ROWS=30, pass2 26; both enumerate 28; Series n=26 -> 28 accepted |  | BUILD | 2703-06-06-06-FG
2703-06-06-06-FG-LN | 1.09 | 1.09 | 1.81 | 1.09 | 0.09 | 0.69 | 0.56 | 0.3 | 0.3 | 0.3 | 0.5625 | 0.5625 | 0.5625 | 2703-06-06-06-FG-LN | 9/16-18 (B (1) UN/UNF-2A) x 9/16-18 (B (2) UN/UNF-2A) x 9/16-18 (B (3) UN/UNF-2A) | ASSUMED | Air-Way s182 only (double-pass 28 rows); pass1 stated ROWS=30, pass2 26; both enumerate 28; Series n=26 -> 28 accepted |  | BUILD | 2703-LN-06-06-06-FG
2703-06-06-06 | 1.08 | 1.08 | 1.81 | 1.09 | 0.09 | 0.69 | 0.63 | 0.3 | 0.3 | 0.3 | 0.5625 | 0.5625 | 0.5625 | 2703-06-06-06 | 9/16-18 (B (1) UN/UNF-2A) x 9/16-18 (B (2) UN/UNF-2A) x 9/16-18 (B (3) UN/UNF-2A) | ASSUMED | Air-Way s182 only (double-pass 28 rows); pass1 stated ROWS=30, pass2 26; both enumerate 28; Series n=26 -> 28 accepted | DROP: Air-Way row with no matching OMi SKU in catalog feed (2026-09-23) | DROP
2703-06-06-06-LN | 1.09 | 1.09 | 1.81 | 1.09 | 0.09 | 0.69 | 0.63 | 0.3 | 0.3 | 0.3 | 0.5625 | 0.5625 | 0.5625 | 2703-06-06-06-LN | 9/16-18 (B (1) UN/UNF-2A) x 9/16-18 (B (2) UN/UNF-2A) x 9/16-18 (B (3) UN/UNF-2A) | ASSUMED | Air-Way s182 only (double-pass 28 rows); pass1 stated ROWS=30, pass2 26; both enumerate 28; Series n=26 -> 28 accepted | DROP: Air-Way row with no matching OMi SKU in catalog feed (2026-09-23) | DROP
2703-08-08-08-FG | 1.36 | 1.36 | 2.11 | 1.25 | 0.09 | 0.88 | 0.75 | 0.39 | 0.39 | 0.39 | 0.75 | 0.75 | 0.75 | 2703-08-08-08-FG | 3/4-16 (B (1) UN/UNF-2A) x 3/4-16 (B (2) UN/UNF-2A) x 3/4-16 (B (3) UN/UNF-2A) | ASSUMED | Air-Way s182 only (double-pass 28 rows); pass1 stated ROWS=30, pass2 26; both enumerate 28; Series n=26 -> 28 accepted |  | BUILD | 2703-08-08-08-FG
2703-08-08-08-FG-LN | 1.36 | 1.36 | 2.11 | 1.25 | 0.09 | 0.88 | 0.75 | 0.39 | 0.39 | 0.39 | 0.75 | 0.75 | 0.75 | 2703-08-08-08-FG-LN | 3/4-16 (B (1) UN/UNF-2A) x 3/4-16 (B (2) UN/UNF-2A) x 3/16-16 (B (3) UN/UNF-2A) | ASSUMED | Air-Way s182 only (double-pass 28 rows); pass1 stated ROWS=30, pass2 26; both enumerate 28; Series n=26 -> 28 accepted; THDMAJ_B3@DRIVE 0.75 (2026-10-02): 3/4-16 = the -08 JIC dash of the part number (B3 = the bulkhead leg) -> JIC -08 thread major 0.750 (gen_straight2 JIC[8]), confirmed by the Brennan TFA catalog p53, table TFA-p053-t03 (page-verified; tools/_out/brennan_catalog_20261001/catalog_verified.json): 2703-08-08-08-FG B3 SAE 37 = 3/4-16 (OMi 2703-LN-08-08-08-FG = catalog 2703-08-08-08-FG, documented variant: the catalog has no 2703-LN table), and by the OMi dimension file 07_RAW_EXTRACTS/omi_dimensions/WebsitePartsInfo2026.xlsx, sheet Items row 1016 (2703-LN-08-08-08-FG): 'Side 3 Thread' 3/4-16 UNF (Sides 1 and 2 also 3/4-16 UNF; that row gives no dimension; OMi's data is Brennan's, so OMi + Brennan count as one source) [user 2026-10-02: a thread size taken from the part number's dash, confirmed by the Brennan catalog, is fine - logged, ASSUMED]. The other cells: M3_1 / M3_2 / M4 / Y / D1-D3 / B1 / B2 Air-Way 07_RAW_EXTRACTS/2703.csv line 13, equal to the catalog row (1.360 / 1.360 / 2.110 / 0.750 / 0.391 / 3/4-16); i2 / K1 / O Air-Way only (the catalog does not print the bulkhead collar; tools/_out/brennan_catalog_20261001/impact/F45D.md) | Air-Way 07_RAW_EXTRACTS/2703.csv line 13 (2703-8-8-8-FG-LN) prints B (3) "3/16-16" (siblings 3/4-16; not a recognised standard size) - a misprint, kept as printed in $PRP@Threads; THDMAJ_B3 = 0.75 (3/4-16 from the part number's -08 JIC dash; Brennan TFA p53 prints B3 3/4-16), filled 2026-10-02 (was empty, MISSING) | BUILD | 2703-LN-08-08-08-FG
2703-08-08-08 | 1.36 | 1.36 | 2.11 | 1.25 | 0.13 | 0.88 | 0.81 | 0.39 | 0.39 | 0.39 | 0.75 | 0.75 | 0.75 | 2703-08-08-08 | 3/4-16 (B (1) UN/UNF-2A) x 3/4-16 (B (2) UN/UNF-2A) x 3/4-16 (B (3) UN/UNF-2A) | ASSUMED | Air-Way s182 only (double-pass 28 rows); pass1 stated ROWS=30, pass2 26; both enumerate 28; Series n=26 -> 28 accepted | DROP: Air-Way row with no matching OMi SKU in catalog feed (2026-09-23) | DROP
2703-08-08-08-LN | 1.36 | 1.36 | 2.11 | 1.25 | 0.13 | 0.88 | 0.81 | 0.39 | 0.39 | 0.39 | 0.75 | 0.75 | 0.75 | 2703-08-08-08-LN | 3/4-16 (B (1) UN/UNF-2A) x 3/4-16 (B (2) UN/UNF-2A) x 3/4-16 (B (3) UN/UNF-2A) | ASSUMED | Air-Way s182 only (double-pass 28 rows); pass1 stated ROWS=30, pass2 26; both enumerate 28; Series n=26 -> 28 accepted | DROP: Air-Way row with no matching OMi SKU in catalog feed (2026-09-23) | DROP
2703-10-10-10-FG | 1.56 | 1.56 | 2.39 | 1.39 | 0.13 | 0.87 | 0.88 | 0.48 | 0.48 | 0.48 | 0.875 | 0.875 | 0.875 | 2703-10-10-10-FG | 7/8-14 (B (1) UN/UNF-2A) x 7/8-14 (B (2) UN/UNF-2A) x 7/8-14 (B (3) UN/UNF-2A) | ASSUMED | Air-Way s182 only (double-pass 28 rows); pass1 stated ROWS=30, pass2 26; both enumerate 28; Series n=26 -> 28 accepted |  | BUILD | 2703-10-10-10-FG
2703-10-10-10-FG-LN | 1.56 | 1.56 | 2.39 | 1.39 | 0.13 | 0.87 | 0.88 | 0.48 | 0.48 | 0.48 | 0.875 | 0.875 | 0.875 | 2703-10-10-10-FG-LN | 7/8-14 (B (1) UN/UNF-2A) x 7/8-14 (B (2) UN/UNF-2A) x 7/8-14 (B (3) UN/UNF-2A) | ASSUMED | Air-Way s182 only (double-pass 28 rows); pass1 stated ROWS=30, pass2 26; both enumerate 28; Series n=26 -> 28 accepted |  | BUILD | 2703-LN-10-10-10-FG
2703-10-10-10 | 1.56 | 1.56 | 2.39 | 1.39 | 0.13 | 1 | 0.94 | 0.48 | 0.48 | 0.48 | 0.875 | 0.875 | 0.875 | 2703-10-10-10 | 7/8-14 (B (1) UN/UNF-2A) x 7/8-14 (B (2) UN/UNF-2A) x 7/8-14 (B (3) UN/UNF-2A) | ASSUMED | Air-Way s182 only (double-pass 28 rows); pass1 stated ROWS=30, pass2 26; both enumerate 28; Series n=26 -> 28 accepted | DROP: Air-Way row with no matching OMi SKU in catalog feed (2026-09-23) | DROP
2703-10-10-10-LN | 1.56 | 1.56 | 2.39 | 1.39 | 0.13 | 1 | 0.94 | 0.48 | 0.48 | 0.48 | 0.875 | 0.875 | 0.875 | 2703-10-10-10-LN | 7/8-14 (B (1) UN/UNF-2A) x 7/8-14 (B (2) UN/UNF-2A) x 7/8-14 (B (3) UN/UNF-2A) | ASSUMED | Air-Way s182 only (double-pass 28 rows); pass1 stated ROWS=30, pass2 26; both enumerate 28; Series n=26 -> 28 accepted | DROP: Air-Way row with no matching OMi SKU in catalog feed (2026-09-23) | DROP
2703-12-12-12-FG | 1.78 | 1.78 | 2.67 | 1.56 | 0.13 | 1.19 | 1.06 | 0.61 | 0.61 | 0.61 | 1.0625 | 1.0625 | 1.0625 | 2703-12-12-12-FG | 1 1/16-12 (B (1) UN/UNF-2A) x 1 1/16-12 (B (2) UN/UNF-2A) x 1 1/16-12 (B (3) UN/UNF-2A) | ASSUMED | Air-Way s182 only (double-pass 28 rows); pass1 stated ROWS=30, pass2 26; both enumerate 28; Series n=26 -> 28 accepted |  | BUILD | 2703-12-12-12-FG
2703-12-12-12-FG-LN | 1.78 | 1.78 | 2.67 | 1.56 | 0.13 | 1.19 | 1.06 | 0.61 | 0.61 | 0.61 | 1.0625 | 1.0625 | 1.0625 | 2703-12-12-12-FG-LN | 1 1/16-12 (B (1) UN/UNF-2A) x 1 1/16-12 (B (2) UN/UNF-2A) x 1 1/16-12 (B (3) UN/UNF-2A) | ASSUMED | Air-Way s182 only (double-pass 28 rows); pass1 stated ROWS=30, pass2 26; both enumerate 28; Series n=26 -> 28 accepted |  | BUILD | 2703-LN-12-12-12-FG
2703-12-12-12 | 1.78 | 1.78 | 2.67 | 1.56 | 0.13 | 1.19 | 1.13 | 0.61 | 0.61 | 0.61 | 1.0625 | 1.0625 | 1.0625 | 2703-12-12-12 | 1 1/16-12 (B (1) UN/UNF-2A) x 1 1/16-12 (B (2) UN/UNF-2A) x 1 1/16-12 (B (3) UN/UNF-2A) | ASSUMED | Air-Way s182 only (double-pass 28 rows); pass1 stated ROWS=30, pass2 26; both enumerate 28; Series n=26 -> 28 accepted | DROP: Air-Way row with no matching OMi SKU in catalog feed (2026-09-23) | DROP
2703-12-12-12-LN | 1.78 | 1.78 | 2.67 | 1.56 | 0.13 | 1.19 | 1.13 | 0.61 | 0.61 | 0.61 | 1.0625 | 1.0625 | 1.0625 | 2703-12-12-12-LN | 1 1/16-12 (B (1) UN/UNF-2A) x 1 1/16-12 (B (2) UN/UNF-2A) x 1 1/16-12 (B (3) UN/UNF-2A) | ASSUMED | Air-Way s182 only (double-pass 28 rows); pass1 stated ROWS=30, pass2 26; both enumerate 28; Series n=26 -> 28 accepted | DROP: Air-Way row with no matching OMi SKU in catalog feed (2026-09-23) | DROP
2703-16-16-16-FG | 1.94 | 1.94 | 2.8 | 1.56 | 0.13 | 1.44 | 1.31 | 0.84 | 0.84 | 0.84 | 1.3125 | 1.3125 | 1.3125 | 2703-16-16-16-FG | 1 5/16-12 (B (1) UN/UNF-2A) x 1 5/16-12 (B (2) UN/UNF-2A) x 1 5/16-12 (B (3) UN/UNF-2A) | ASSUMED | Air-Way s182 only (double-pass 28 rows); pass1 stated ROWS=30, pass2 26; both enumerate 28; Series n=26 -> 28 accepted |  | BUILD | 2703-16-16-16-FG
2703-16-16-16-FG-LN | 1.94 | 1.94 | 2.8 | 1.56 | 0.13 | 1.44 | 1.31 | 0.84 | 0.84 | 0.84 | 1.3125 | 1.3125 | 1.3125 | 2703-16-16-16-FG-LN | 1 5/16-12 (B (1) UN/UNF-2A) x 1 5/16-12 (B (2) UN/UNF-2A) x 1 5/16-12 (B (3) UN/UNF-2A) | ASSUMED | Air-Way s182 only (double-pass 28 rows); pass1 stated ROWS=30, pass2 26; both enumerate 28; Series n=26 -> 28 accepted |  | BUILD | 2703-LN-16-16-16-FG
2703-16-16-16 | 1.94 | 1.94 | 2.8 | 1.56 | 0.13 | 1.44 | 1.38 | 0.84 | 0.84 | 0.84 | 1.3125 | 1.3125 | 1.3125 | 2703-16-16-16 | 1 5/16-12 (B (1) UN/UNF-2A) x 1 5/16-12 (B (2) UN/UNF-2A) x 1 5/16-12 (B (3) UN/UNF-2A) | ASSUMED | Air-Way s182 only (double-pass 28 rows); pass1 stated ROWS=30, pass2 26; both enumerate 28; Series n=26 -> 28 accepted | DROP: Air-Way row with no matching OMi SKU in catalog feed (2026-09-23) | DROP
2703-16-16-16-LN | 1.94 | 1.94 | 2.8 | 1.56 | 0.13 | 1.44 | 1.38 | 0.84 | 0.84 | 0.84 | 1.3125 | 1.3125 | 1.3125 | 2703-16-16-16-LN | 1 5/16-12 (B (1) UN/UNF-2A) x 1 5/16-12 (B (2) UN/UNF-2A) x 1 5/16-12 (B (3) UN/UNF-2A) | ASSUMED | Air-Way s182 only (double-pass 28 rows); pass1 stated ROWS=30, pass2 26; both enumerate 28; Series n=26 -> 28 accepted | DROP: Air-Way row with no matching OMi SKU in catalog feed (2026-09-23) | DROP
2703-20-20-20 | 2.17 | 2.17 | 3.12 | 1.61 | 0.13 | 1.75 | 1.75 | 1.08 | 1.08 | 1.08 | 1.625 | 1.625 | 1.625 | 2703-20-20-20 | 1 5/8-12 (B (1) UN/UNF-2A) x 1 5/8-12 (B (2) UN/UNF-2A) x 1 5/8-12 (B (3) UN/UNF-2A) | ASSUMED | Air-Way s182 only (double-pass 28 rows); pass1 stated ROWS=30, pass2 26; both enumerate 28; Series n=26 -> 28 accepted | DROP: Air-Way row with no matching OMi SKU in catalog feed (2026-09-23) | DROP
2703-20-20-20-LN | 2.17 | 2.17 | 3.12 | 1.61 | 0.13 | 1.75 | 1.75 | 1.08 | 1.08 | 1.08 | 1.625 | 1.625 | 1.625 | 2703-20-20-20-LN | 1 5/8-12 (B (1) UN/UNF-2A) x 1 5/8-12 (B (2) UN/UNF-2A) x 1 5/8-12 (B (3) UN/UNF-2A) | ASSUMED | Air-Way s182 only (double-pass 28 rows); pass1 stated ROWS=30, pass2 26; both enumerate 28; Series n=26 -> 28 accepted | DROP: Air-Way row with no matching OMi SKU in catalog feed (2026-09-23) | DROP