## Sheet1
OMi 2706 Male Pipe/Bulkhead Connector - Design Table v1 ¦ AW s74 double-pass 25 rows ¦ single-source ¦ GENERATED 2026-09-23
| L25@DRIVE | I1@DRIVE | C2HEX@HEX | D1@BORE | D@BORE | THDMAJ_A@DRIVE | THDMAJ_B@DRIVE | $PRP@TubeOD | $PRP@PartNo | $PRP@Threads | $PRP@DataStatus | $PRP@AxialSource | $COMMENT | $PRP@ScopeAction | $PRP@OMiSKU
2706-02-04 | 1.84 | 1.2 | 0.69 | 0.172 | 0.17 | 0.405 | 0.4375 | 1/4 | 2706-02-04 | 1/8-27 (A NPTF) x 7/16-20 (B UN/UNF-2A) | ASSUMED | Air-Way s74 only (double-pass 25 rows); D1@BORE: OMi WebsitePartsInfo2026.xlsx Items!S1069 Side 1 ID = 0.172 (table had 0.19) [user 2026-09-25: OMi dims > Air-Way, ASSUMED] |  | BUILD | 2706-02-04
2706-02-04-LN | 1.84 | 1.2 | 0.69 | 0.172 | 0.17 | 0.405 | 0.4375 | 1/4 | 2706-02-04-LN | 1/8-27 (A NPTF) x 7/16-20 (B UN/UNF-2A) | ASSUMED | Air-Way s74 only (double-pass 25 rows); D1@BORE: OMi WebsitePartsInfo2026.xlsx Items!S1084 Side 1 ID = 0.172 (table had 0.19) [user 2026-09-25: OMi dims > Air-Way, ASSUMED] |  | BUILD | 2706-LN-02-04
2706-04-04 | 2.08 | 1.2 | 0.69 | 0.28 | 0.17 | 0.54 | 0.4375 | 1/4 | 2706-04-04 | 1/4-18 (A NPTF) x 7/16-20 (B UN/UNF-2A) | ASSUMED | Air-Way s74 only (double-pass 25 rows); L25@DRIVE: OMi WebsitePartsInfo2026.xlsx Items!L1071 Overall Length = 2.080 (table had 2.03) [user 2026-09-25: OMi dims > Air-Way, ASSUMED] |  | BUILD | 2706-04-04
2706-04-04-LN | 2.08 | 1.2 | 0.69 | 0.28 | 0.17 | 0.54 | 0.4375 | 1/4 | 2706-04-04-LN | 1/4-18 (A NPTF) x 7/16-20 (B UN/UNF-2A) | ASSUMED | Air-Way s74 only (double-pass 25 rows); L25@DRIVE: OMi WebsitePartsInfo2026.xlsx Items!L1086 Overall Length = 2.080 (table had 2.03) [user 2026-09-25: OMi dims > Air-Way, ASSUMED] |  | BUILD | 2706-LN-04-04
2706-04-06 | 2.18 | 1.28 | 0.81 | 0.28 | 0.281 | 0.54 | 0.5625 | 3/8 | 2706-04-06 | 1/4-18 (A NPTF) x 9/16-18 (B UN/UNF-2A) | ASSUMED | Air-Way s74 only (double-pass 25 rows); L25@DRIVE: OMi WebsitePartsInfo2026.xlsx Items!L1072 Overall Length = 2.180 (table had 2.19); D@BORE: OMi WebsitePartsInfo2026.xlsx Items!X1072 Side 2 ID = 0.281 (table had 0.3) [user 2026-09-25: OMi dims > Air-Way, ASSUMED] |  | BUILD | 2706-04-06
2706-04-06-LN | 2.18 | 1.28 | 0.81 | 0.28 | 0.281 | 0.54 | 0.5625 | 3/8 | 2706-04-06-LN | 1/4-18 (A NPTF) x 9/16-18 (B UN/UNF-2A) | ASSUMED | Air-Way s74 only (double-pass 25 rows); L25@DRIVE: OMi WebsitePartsInfo2026.xlsx Items!L1087 Overall Length = 2.180 (table had 2.19); D@BORE: OMi WebsitePartsInfo2026.xlsx Items!X1087 Side 2 ID = 0.281 (table had 0.3) [user 2026-09-25: OMi dims > Air-Way, ASSUMED] |  | BUILD | 2706-LN-04-06
2706-06-06 | 2.18 | 1.28 | 0.81 | 0.41 | 0.3 | 0.675 | 0.5625 | 3/8 | 2706-06-06 | 3/8-18 (A NPTF) x 9/16-18 (B UN/UNF-2A) | ASSUMED | Air-Way s74 only (double-pass 25 rows); L25@DRIVE: OMi WebsitePartsInfo2026.xlsx Items!L1074 Overall Length = 2.180 (table had 2.19) [user 2026-09-25: OMi dims > Air-Way, ASSUMED] |  | BUILD | 2706-06-06
2706-06-06-LN | 2.18 | 1.28 | 0.81 | 0.41 | 0.3 | 0.675 | 0.5625 | 3/8 | 2706-06-06-LN | 3/8-18 (A NPTF) x 9/16-18 (B UN/UNF-2A) | ASSUMED | Air-Way s74 only (double-pass 25 rows); L25@DRIVE: OMi WebsitePartsInfo2026.xlsx Items!L1089 Overall Length = 2.180 (table had 2.19) [user 2026-09-25: OMi dims > Air-Way, ASSUMED] |  | BUILD | 2706-LN-06-06
2706-06-08 | 2.35 | 1.44 | 1 | 0.391 | 0.39 | 0.675 | 0.75 | 1/2 | 2706-06-08 | 3/8-18 (A NPTF) x 3/4-16 (B UN/UNF-2A) | ASSUMED | Air-Way s74 only (double-pass 25 rows); L25@DRIVE: OMi WebsitePartsInfo2026.xlsx Items!L1075 Overall Length = 2.350 (table had 2.36); D1@BORE: OMi WebsitePartsInfo2026.xlsx Items!S1075 Side 1 ID = 0.391 (table had 0.41) [user 2026-09-25: OMi dims > Air-Way, ASSUMED] |  | BUILD | 2706-06-08
2706-06-08-LN | 2.35 | 1.44 | 1 | 0.391 | 0.39 | 0.675 | 0.75 | 1/2 | 2706-06-08-LN | 3/8-18 (A NPTF) x 3/4-16 (B UN/UNF-2A) | ASSUMED | Air-Way s74 only (double-pass 25 rows); L25@DRIVE: OMi WebsitePartsInfo2026.xlsx Items!L1090 Overall Length = 2.350 (table had 2.36); D1@BORE: OMi WebsitePartsInfo2026.xlsx Items!S1090 Side 1 ID = 0.391 (table had 0.41) [user 2026-09-25: OMi dims > Air-Way, ASSUMED] |  | BUILD | 2706-LN-06-08
2706-08-06 | 2.4 | 1.28 | 0.88 | 0.53 | 0.3 | 0.84 | 0.5625 | 1/2 | 2706-08-06 | 1/2-14 (A NPTF) x 9/16-18 (B UN/UNF-2A) | ASSUMED | Air-Way s74 only (double-pass 25 rows); L25@DRIVE: OMi WebsitePartsInfo2026.xlsx Items!L1076 Overall Length = 2.400 (table had 2.34) [user 2026-09-25: OMi dims > Air-Way, ASSUMED] |  | BUILD | 2706-08-06
2706-08-08 | 2.6 | 1.44 | 1 | 0.53 | 0.39 | 0.84 | 0.75 | 1/2 | 2706-08-08 | 1/2-14 (A NPTF) x 3/4-16 (B UN/UNF-2A) | ASSUMED | Air-Way s74 only (double-pass 25 rows); L25@DRIVE: OMi WebsitePartsInfo2026.xlsx Items!L1077 Overall Length = 2.600 (table had 2.53) [user 2026-09-25: OMi dims > Air-Way, ASSUMED] |  | BUILD | 2706-08-08
2706-08-08-LN | 2.6 | 1.44 | 1 | 0.53 | 0.39 | 0.84 | 0.75 | 1/2 | 2706-08-08-LN | 1/2-14 (A NPTF) x 3/4-16 (B UN/UNF-2A) | ASSUMED | Air-Way s74 only (double-pass 25 rows); L25@DRIVE: OMi WebsitePartsInfo2026.xlsx Items!L1092 Overall Length = 2.600 (table had 2.53) [user 2026-09-25: OMi dims > Air-Way, ASSUMED] |  | BUILD | 2706-LN-08-08
2706-08-10 | 2.8 | 1.58 | 1.13 | 0.484 | 0.48 | 0.84 | 0.875 | 5/8 | 2706-08-10 | 1/2-14 (A NPTF) x 7/8-14 (B UN/UNF-2A) | ASSUMED | Air-Way s74 only (double-pass 25 rows); L25@DRIVE: OMi WebsitePartsInfo2026.xlsx Items!L1078 Overall Length = 2.800 (table had 2.72); D1@BORE: OMi WebsitePartsInfo2026.xlsx Items!S1078 Side 1 ID = 0.484 (table had 0.53) [user 2026-09-25: OMi dims > Air-Way, ASSUMED] |  | BUILD | 2706-08-10
2706-08-10-LN | 2.8 | 1.58 | 1.13 | 0.484 | 0.48 | 0.84 | 0.875 | 5/8 | 2706-08-10-LN | 1/2-14 (A NPTF) x 7/8-14 (B UN/UNF-2A) | ASSUMED | Air-Way s74 only (double-pass 25 rows); L25@DRIVE: OMi WebsitePartsInfo2026.xlsx Items!L1093 Overall Length = 2.800 (table had 2.72); D1@BORE: OMi WebsitePartsInfo2026.xlsx Items!S1093 Side 1 ID = 0.484 (table had 0.53) [user 2026-09-25: OMi dims > Air-Way, ASSUMED] |  | BUILD | 2706-LN-08-10
2706-08-12 | 2.93 | 1.75 | 1.38 | 0.53 | 0.61 | 0.84 | 1.0625 | 3/4 | 2706-08-12 | 1/2-14 (A NPTF) x 1 1/16-12 (B UN/UNF-2A) | ASSUMED | Air-Way s74 only (double-pass 25 rows) | DROP: Air-Way row with no matching OMi SKU in catalog feed (2026-09-23) | DROP
2706-08-12-LN | 2.93 | 1.75 | 1.38 | 0.53 | 0.61 | 0.84 | 1.0625 | 3/4 | 2706-08-12-LN | 1/2-14 (A NPTF) x 1 1/16-12 (B UN/UNF-2A) | ASSUMED | Air-Way s74 only (double-pass 25 rows) | DROP: Air-Way row with no matching OMi SKU in catalog feed (2026-09-23) | DROP
2706-12-12 | 2.92 | 1.75 | 1.38 | 0.72 | 0.61 | 1.05 | 1.0625 | 3/4 | 2706-12-12 | 3/4-14 (A NPTF) x 1 1/16-12 (B UN/UNF-2A) | ASSUMED | Air-Way s74 only (double-pass 25 rows) |  | BUILD | 2706-12-12
2706-12-12-LN | 2.92 | 1.75 | 1.38 | 0.72 | 0.61 | 1.05 | 1.0625 | 3/4 | 2706-12-12-LN | 3/4-14 (A NPTF) x 1 1/16-12 (B UN/UNF-2A) | ASSUMED | Air-Way s74 only (double-pass 25 rows) |  | BUILD | 2706-LN-12-12
2706-16-16 | 3.17 | 1.75 | 1.63 | 0.94 | 0.84 | 1.315 | 1.3125 | 1 | 2706-16-16 | 1-11 1/2 (A NPTF) x 1 5/16-12 (B UN/UNF-2A) | ASSUMED | Air-Way s74 only (double-pass 25 rows); L25@DRIVE: OMi WebsitePartsInfo2026.xlsx Items!L1080 Overall Length = 3.170 (table had 3.11) [user 2026-09-25: OMi dims > Air-Way, ASSUMED] |  | BUILD | 2706-16-16
2706-16-16-LN | 3.17 | 1.75 | 1.63 | 0.94 | 0.84 | 1.315 | 1.3125 | 1 | 2706-16-16-LN | 1-11 1/2 (A NPTF) x 1 5/16-12 (B UN/UNF-2A) | ASSUMED | Air-Way s74 only (double-pass 25 rows); L25@DRIVE: OMi WebsitePartsInfo2026.xlsx Items!L1095 Overall Length = 3.170 (table had 3.11) [user 2026-09-25: OMi dims > Air-Way, ASSUMED] |  | BUILD | 2706-LN-16-16
2706-20-20 | 3.32 | 1.8 | 1.88 | 1.25 | 1.08 | 1.66 | 1.625 | 1 1/4 | 2706-20-20 | 1 1/4-11 1/2 (A NPTF) x 1 5/8-12 (B UN/UNF-2A) | ASSUMED | Air-Way s74 only (double-pass 25 rows); L25@DRIVE: OMi WebsitePartsInfo2026.xlsx Items!L1081 Overall Length = 3.320 (table had 3.25) [user 2026-09-25: OMi dims > Air-Way, ASSUMED] |  | BUILD | 2706-20-20
2706-20-20-LN | 3.32 | 1.8 | 1.88 | 1.25 | 1.08 | 1.66 | 1.625 | 1 1/4 | 2706-20-20-LN | 1 1/4-11 1/2 (A NPTF) x 1 5/8-12 (B UN/UNF-2A) | ASSUMED | Air-Way s74 only (double-pass 25 rows); L25@DRIVE: OMi WebsitePartsInfo2026.xlsx Items!L1096 Overall Length = 3.320 (table had 3.25) [user 2026-09-25: OMi dims > Air-Way, ASSUMED] |  | BUILD | 2706-LN-20-20
2706-24-24 | 3.5 | 1.81 | 2.13 | 1.312 | 1.31 | 1.9 | 1.875 | 1 1/2 | 2706-24-24 | 1 1/2-11 1/2 (A NPTF) x 1 7/8-12 (B UN/UNF-2A) | ASSUMED | Air-Way s74 only (double-pass 25 rows); L25@DRIVE: OMi WebsitePartsInfo2026.xlsx Items!L1082 Overall Length = 3.500 (table had 3.44); D1@BORE: OMi WebsitePartsInfo2026.xlsx Items!S1082 Side 1 ID = 1.312 (table had 1.5) [user 2026-09-25: OMi dims > Air-Way, ASSUMED] |  | BUILD | 2706-24-24
2706-24-24-LN | 3.5 | 1.81 | 2.13 | 1.312 | 1.31 | 1.9 | 1.875 | 1 1/2 | 2706-24-24-LN | 1 1/2-11 (A NPTF) x 1 7/8-12 (B UN/UNF-2A) | ASSUMED | Air-Way s74 only (double-pass 25 rows); L25@DRIVE: OMi WebsitePartsInfo2026.xlsx Items!L1097 Overall Length = 3.500 (table had 3.44); D1@BORE: OMi WebsitePartsInfo2026.xlsx Items!S1097 Side 1 ID = 1.312 (table had 1.5) [user 2026-09-25: OMi dims > Air-Way, ASSUMED]; THDMAJ_A@DRIVE: 1.900 = ASME B1.20.1 1-1/2 NPT OD (ms51500.NPTF[24]) for the part-number dash -24 (table had empty: Air-Way callout "1 1/2-11" = nominal 1 1/2 with a TPI misprint); OMi Items!U1097 "1 1/2-11 1/2 NPFT" and Brennan TFA p9 "1-1/2-11-1/2" agree [thread size from the OMi dimension file's own thread cell Items!U1097 (OMi first, user 2026-09-25), not a dash transfer; Q18 / Q-THREAD not needed (impact F45D) - single source, ASSUMED] [batch 15 2026-10-02, staged] | A NPTF printed "1 1/2-11" on Air-Way (sibling 1 1/2-11 1/2); copied as printed in $PRP@Threads - as-printed, likely typo ¦ RESOLVED 2026-10-02 (batch 15, staged): THDMAJ_A = 1.900, the 1-1/2 NPT of the part-number dash -24 (ASME B1.20.1); OMi Items!U1097 prints "1 1/2-11 1/2 NPFT" and Brennan TFA p9 2706-24-24 prints "1-1/2-11-1/2"; the OMi thread cell is the source (no dash transfer, Q-THREAD not needed per impact F45D) - ASSUMED | BUILD | 2706-LN-24-24
2706-04-02 | [8 empty] | 2706-04-02 |  | MISSING | OMi catalog SKU (omindustrial.com collections feed (cs-adapters, carbon-steel-flange-adapters-accessories, carbon-steel-braze-beaded-hose; products.json limit=50, single pass 2026-09-23)); NO Air-Way row for this size -> dimensions MISSING | BUILD-MISSING: part exists in OMi catalog but Air-Way s-page has no row; needs a second dimensional source | BUILD | 2706-04-02
2706-06-04 | [8 empty] | 2706-06-04 |  | MISSING | OMi catalog SKU (omindustrial.com collections feed (cs-adapters, carbon-steel-flange-adapters-accessories, carbon-steel-braze-beaded-hose; products.json limit=50, single pass 2026-09-23)); NO Air-Way row for this size -> dimensions MISSING | BUILD-MISSING: part exists in OMi catalog but Air-Way s-page has no row; needs a second dimensional source | BUILD | 2706-06-04
2706-32-32 | [8 empty] | 2706-32-32 |  | MISSING | OMi catalog SKU (omindustrial.com collections feed (cs-adapters, carbon-steel-flange-adapters-accessories, carbon-steel-braze-beaded-hose; products.json limit=50, single pass 2026-09-23)); NO Air-Way row for this size -> dimensions MISSING | BUILD-MISSING: part exists in OMi catalog but Air-Way s-page has no row; needs a second dimensional source | BUILD | 2706-32-32
2706-LN-04-02 | [8 empty] | 2706-LN-04-02 |  | MISSING | OMi catalog SKU (omindustrial.com collections feed (cs-adapters, carbon-steel-flange-adapters-accessories, carbon-steel-braze-beaded-hose; products.json limit=50, single pass 2026-09-23)); NO Air-Way row for this size -> dimensions MISSING | BUILD-MISSING: part exists in OMi catalog but Air-Way s-page has no row; needs a second dimensional source | BUILD | 2706-LN-04-02
2706-LN-06-04 | [8 empty] | 2706-LN-06-04 |  | MISSING | OMi catalog SKU (omindustrial.com collections feed (cs-adapters, carbon-steel-flange-adapters-accessories, carbon-steel-braze-beaded-hose; products.json limit=50, single pass 2026-09-23)); NO Air-Way row for this size -> dimensions MISSING | BUILD-MISSING: part exists in OMi catalog but Air-Way s-page has no row; needs a second dimensional source | BUILD | 2706-LN-06-04
2706-LN-08-06 | [8 empty] | 2706-LN-08-06 |  | MISSING | OMi catalog SKU (omindustrial.com collections feed (cs-adapters, carbon-steel-flange-adapters-accessories, carbon-steel-braze-beaded-hose; products.json limit=50, single pass 2026-09-23)); NO Air-Way row for this size -> dimensions MISSING | BUILD-MISSING: part exists in OMi catalog but Air-Way s-page has no row; needs a second dimensional source | BUILD | 2706-LN-08-06