## Sheet1
OMi 4404 Male Pipe Thread Hose Connector - Design Table v1 ¦ AW s78 double-pass 33 rows ¦ single-source ¦ GENERATED 2026-09-23
| L1@DRIVE | AA@DRIVE | CHEX@HEX | D3@BORE | THDMAJ_A@DRIVE | $PRP@TubeOD | $PRP@PartNo | $PRP@Threads | $PRP@DataStatus | $PRP@AxialSource | $COMMENT | $PRP@ScopeAction | $PRP@OMiSKU
4404-04-02 | 2.08 | 0.29 | 0.44 | 0.19 | 0.405 | 1/4 | 4404-04-02 | 1/8-27 (A NPTF) | ASSUMED | Air-Way s78 only (double-pass 33 rows); pass1 stated ROWS=33, pass2 34; both enumerate 33 | DROP: Air-Way row with no matching OMi SKU in catalog feed (2026-09-23) | DROP
4404-04-04 | 2.35 | 0.29 | 0.56 | 0.21 | 0.54 | 1/4 | 4404-04-04 | 1/4-18 (A NPTF) | ASSUMED | Air-Way s78 only (double-pass 33 rows); pass1 stated ROWS=33, pass2 34; both enumerate 33 |  | BUILD | 4404-04-04
4404-05-02 | 2.08 | 0.36 | 0.44 | 0.19 | 0.405 | 5/16 | 4404-05-02 | 1/8-27 (A NPTF) | ASSUMED | Air-Way s78 only (double-pass 33 rows); pass1 stated ROWS=33, pass2 34; both enumerate 33 | DROP: Air-Way row with no matching OMi SKU in catalog feed (2026-09-23) | DROP
4404-05-04 | 2.35 | 0.36 | 0.56 | 0.26 | 0.54 | 5/16 | 4404-05-04 | 1/4-18 (A NPTF) | ASSUMED | Air-Way s78 only (double-pass 33 rows); pass1 stated ROWS=33, pass2 34; both enumerate 33 | DROP: Air-Way row with no matching OMi SKU in catalog feed (2026-09-23) | DROP
4404-05-06 | 2.35 | 0.36 | 0.75 | 0.26 | 0.675 | 5/16 | 4404-05-06 | 3/8-18 (A NPTF) | ASSUMED | Air-Way s78 only (double-pass 33 rows); pass1 stated ROWS=33, pass2 34; both enumerate 33 | DROP: Air-Way row with no matching OMi SKU in catalog feed (2026-09-23) | DROP
4404-06-02 | 2.13 | 0.43 | 0.63 | 0.19 | 0.405 | 3/8 | 4404-06-02 | 1/8-27 (A NPTF) | ASSUMED | Air-Way s78 only (double-pass 33 rows); pass1 stated ROWS=33, pass2 34; both enumerate 33 | DROP: Air-Way row with no matching OMi SKU in catalog feed (2026-09-23) | DROP
4404-06-04 | 2.35 | 0.43 | 0.63 | 0.33 | 0.54 | 3/8 | 4404-06-04 | 1/4-18 (A NPTF) | ASSUMED | Air-Way s78 only (double-pass 33 rows); pass1 stated ROWS=33, pass2 34; both enumerate 33 |  | BUILD | 4404-06-04
4404-06-06 | 2.35 | 0.43 | 0.75 | 0.33 | 0.675 | 3/8 | 4404-06-06 | 3/8-18 (A NPTF) | ASSUMED | Air-Way s78 only (double-pass 33 rows); pass1 stated ROWS=33, pass2 34; both enumerate 33 |  | BUILD | 4404-06-06
4404-08-04 | 2.35 | 0.56 | 0.63 | 0.28 | 0.54 | 1/2 | 4404-08-04 | 1/4-18 (A NPTF) | ASSUMED | Air-Way s78 only (double-pass 33 rows); pass1 stated ROWS=33, pass2 34; both enumerate 33 | DROP: Air-Way row with no matching OMi SKU in catalog feed (2026-09-23) | DROP
4404-08-06 | 2.35 | 0.56 | 0.75 | 0.41 | 0.675 | 1/2 | 4404-08-06 | 3/8-18 (A NPTF) | ASSUMED | Air-Way s78 only (double-pass 33 rows); pass1 stated ROWS=33, pass2 34; both enumerate 33 |  | BUILD | 4404-08-06
4404-08-08 | 2.6 | 0.56 | 0.94 | 0.43 | 0.84 | 1/2 | 4404-08-08 | 1/2-14 (A NPTF) | ASSUMED | Air-Way s78 only (double-pass 33 rows); pass1 stated ROWS=33, pass2 34; both enumerate 33 |  | BUILD | 4404-08-08
4404-08-12 | 2.67 | 0.56 | 1.13 | 0.43 | 1.05 | 1/2 | 4404-08-12 | 3/4-14 (A NPTF) | ASSUMED | Air-Way s78 only (double-pass 33 rows); pass1 stated ROWS=33, pass2 34; both enumerate 33 | DROP: Air-Way row with no matching OMi SKU in catalog feed (2026-09-23) | DROP
4404-10-04 | 2.35 | 0.69 | 0.75 | 0.28 | 0.54 | 5/8 | 4404-10-04 | 1/4-18 (A NPTF) | ASSUMED | Air-Way s78 only (double-pass 33 rows); pass1 stated ROWS=33, pass2 34; both enumerate 33 | DROP: Air-Way row with no matching OMi SKU in catalog feed (2026-09-23) | DROP
4404-10-06 | 2.35 | 0.69 | 0.75 | 0.41 | 0.675 | 5/8 | 4404-10-06 | 3/8-18 (A NPTF) | ASSUMED | Air-Way s78 only (double-pass 33 rows); pass1 stated ROWS=33, pass2 34; both enumerate 33 | DROP: Air-Way row with no matching OMi SKU in catalog feed (2026-09-23) | DROP
4404-10-08 | 2.6 | 0.69 | 0.94 | 0.53 | 0.84 | 5/8 | 4404-10-08 | 1/2-14 (A NPTF) | ASSUMED | Air-Way s78 only (double-pass 33 rows); pass1 stated ROWS=33, pass2 34; both enumerate 33 |  | BUILD | 4404-10-08
4404-10-12 | 2.67 | 0.69 | 1.13 | 0.56 | 1.05 | 5/8 | 4404-10-12 | 3/4-14 (A NPTF) | ASSUMED | Air-Way s78 only (double-pass 33 rows); pass1 stated ROWS=33, pass2 34; both enumerate 33 | DROP: Air-Way row with no matching OMi SKU in catalog feed (2026-09-23) | DROP
4404-10-16 | 2.86 | 0.69 | 1.38 | 0.56 | 1.315 | 5/8 | 4404-10-16 | 1-11 1/2 (A NPTF) | ASSUMED | Air-Way s78 only (double-pass 33 rows); pass1 stated ROWS=33, pass2 34; both enumerate 33 | DROP: Air-Way row with no matching OMi SKU in catalog feed (2026-09-23) | DROP
4404-12-06 | 2.35 | 0.82 | 0.94 | 0.41 | 0.675 | 3/4 | 4404-12-06 | 3/8-18 (A NPTF) | ASSUMED | Air-Way s78 only (double-pass 33 rows); pass1 stated ROWS=33, pass2 34; both enumerate 33 | DROP: Air-Way row with no matching OMi SKU in catalog feed (2026-09-23) | DROP
4404-12-08 | 2.6 | 0.82 | 0.94 | 0.53 | 0.84 | 3/4 | 4404-12-08 | 1/2-14 (A NPTF) | ASSUMED | Air-Way s78 only (double-pass 33 rows); pass1 stated ROWS=33, pass2 34; both enumerate 33 |  | BUILD | 4404-12-08
4404-12-12 | 2.67 | 0.82 | 1.13 | 0.69 | 1.05 | 3/4 | 4404-12-12 | 3/4-14 (A NPTF) | ASSUMED | Air-Way s78 only (double-pass 33 rows); pass1 stated ROWS=33, pass2 34; both enumerate 33 |  | BUILD | 4404-12-12
4404-12-16 | 2.86 | 0.82 | 1.38 | 0.69 | 1.315 | 3/4 | 4404-12-16 | 1-11 1/2 (A NPTF) | ASSUMED | Air-Way s78 only (double-pass 33 rows); pass1 stated ROWS=33, pass2 34; both enumerate 33 |  | BUILD | 4404-12-16
4404-16-08 | 2.63 | 1.06 | 1.25 | 0.53 | 0.84 | 1 | 4404-16-08 | 1/2-14 (A NPTF) | ASSUMED | Air-Way s78 only (double-pass 33 rows); pass1 stated ROWS=33, pass2 34; both enumerate 33 | DROP: Air-Way row with no matching OMi SKU in catalog feed (2026-09-23) | DROP
4404-16-12 | 2.67 | 1.06 | 1.25 | 0.72 | 1.05 | 1 | 4404-16-12 | 3/4-14 (A NPTF) | ASSUMED | Air-Way s78 only (double-pass 33 rows); pass1 stated ROWS=33, pass2 34; both enumerate 33 |  | BUILD | 4404-16-12
4404-16-16 | 2.86 | 1.06 | 1.38 | 0.89 | 1.315 | 1 | 4404-16-16 | 1-11 1/2 (A NPTF) | ASSUMED | Air-Way s78 only (double-pass 33 rows); pass1 stated ROWS=33, pass2 34; both enumerate 33 |  | BUILD | 4404-16-16
4404-16-20 | 2.97 | 1.06 | 1.75 | 1.25 | 1.66 | 1 | 4404-16-20 | 1 1/4-11 1/2 (A NPTF) | ASSUMED | Air-Way s78 only (double-pass 33 rows); pass1 stated ROWS=33, pass2 34; both enumerate 33 | DROP: Air-Way row with no matching OMi SKU in catalog feed (2026-09-23) | DROP
4404-20-12 | 2.67 | 1.36 | 1.38 | 0.72 | 1.05 | 1 1/4 | 4404-20-12 | 3/4-14 (A NPTF) | ASSUMED | Air-Way s78 only (double-pass 33 rows); pass1 stated ROWS=33, pass2 34; both enumerate 33 | DROP: Air-Way row with no matching OMi SKU in catalog feed (2026-09-23) | DROP
4404-20-16 | 2.86 | 1.36 | 1.38 | 0.94 | 1.315 | 1 1/4 | 4404-20-16 | 1-11 1/2 (A NPTF) | ASSUMED | Air-Way s78 only (double-pass 33 rows); pass1 stated ROWS=33, pass2 34; both enumerate 33 | DROP: Air-Way row with no matching OMi SKU in catalog feed (2026-09-23) | DROP
4404-20-20 | 2.97 | 1.36 | 1.75 | 1.14 | 1.66 | 1 1/4 | 4404-20-20 | 1 1/4-11 1/2 (A NPTF) | ASSUMED | Air-Way s78 only (double-pass 33 rows); pass1 stated ROWS=33, pass2 34; both enumerate 33 |  | BUILD | 4404-20-20
4404-20-24 | 3.07 | 1.14 | 2 | 1.25 | 1.9 | 1 1/4 | 4404-20-24 | 1 1/2-11 1/2 (A NPTF) | ASSUMED | Air-Way s78 only (double-pass 33 rows); pass1 stated ROWS=33, pass2 34; both enumerate 33 | AA printed 1.14 on Air-Way (all other -20 OD rows 1.36); copied as printed ¦ DROP: Air-Way row with no matching OMi SKU in catalog feed (2026-09-23) | DROP
4404-22-12 | 2.67 | 1.49 | 1.75 | 0.72 | 1.05 | 1 3/8 | 4404-22-12 | 3/4-14 (A NPTF) | ASSUMED | Air-Way s78 only (double-pass 33 rows); pass1 stated ROWS=33, pass2 34; both enumerate 33 | DROP: Air-Way row with no matching OMi SKU in catalog feed (2026-09-23) | DROP
4404-24-20 | 2.97 | 1.62 | 1.75 | 1.25 | 1.66 | 1 1/2 | 4404-24-20 | 1 1/4-11 1/2 (A NPTF) | ASSUMED | Air-Way s78 only (double-pass 33 rows); pass1 stated ROWS=33, pass2 34; both enumerate 33 | DROP: Air-Way row with no matching OMi SKU in catalog feed (2026-09-23) | DROP
4404-24-24 | 3.07 | 1.62 | 2 | 1.4 | 1.9 | 1 1/2 | 4404-24-24 | 1 1/2-11 1/2 (A NPTF) | ASSUMED | Air-Way s78 only (double-pass 33 rows); pass1 stated ROWS=33, pass2 34; both enumerate 33 |  | BUILD | 4404-24-24
4404-32-32 | 3.25 | 2.15 | 2.5 | 1.81 | 2.375 | 2 | 4404-32-32 | 2-11 1/2 (A NPTF) | ASSUMED | Air-Way s78 only (double-pass 33 rows); pass1 stated ROWS=33, pass2 34; both enumerate 33 | DROP: Air-Way row with no matching OMi SKU in catalog feed (2026-09-23) | DROP