## Sheet1
OMi 4501 90° Male Pipe Hose Fitting - Design Table v1 ¦ AW s125 double-pass 33 rows ¦ single-source ¦ GENERATED 2026-09-23
| L4@DRIVE | N@DRIVE | AA@DRIVE | Y@HEX | D1@BORE | THDMAJ_A@DRIVE | $PRP@TubeOD | $PRP@PartNo | $PRP@Threads | $PRP@DataStatus | $PRP@AxialSource | $COMMENT | $PRP@ScopeAction | $PRP@OMiSKU
4501-04-02 | 1.75 | 0.78 | 0.29 | 0.5 | 0.19 | 0.405 | 1/4 | 4501-04-02 | 1/8-27 (A NPTF) | ASSUMED | Air-Way s125 only (double-pass 33 rows); pass1 stated ROWS=33, pass2 35; both enumerate 33 | DROP: Air-Way row with no matching OMi SKU in catalog feed (2026-09-23) | DROP
4501-04-04 | 1.81 | 1.09 | 0.29 | 0.63 | 0.28 | 0.54 | 1/4 | 4501-04-04 | 1/4-18 (A NPTF) | ASSUMED | Air-Way s125 only (double-pass 33 rows); pass1 stated ROWS=33, pass2 35; both enumerate 33 | DROP: Air-Way row with no matching OMi SKU in catalog feed (2026-09-23) | DROP
4501-05-02 | 1.75 | 0.78 | 0.36 | 0.5 | 0.19 | 0.405 | 5/16 | 4501-05-02 | 1/8-27 (A NPTF) | ASSUMED | Air-Way s125 only (double-pass 33 rows); pass1 stated ROWS=33, pass2 35; both enumerate 33 | DROP: Air-Way row with no matching OMi SKU in catalog feed (2026-09-23) | DROP
4501-05-02-SHORT | 1 | 0.78 | 0.36 | 0.5 | 0.19 | 0.405 | 5/16 | 4501-05-02-SHORT | 1/8-27 (A NPTF) | ASSUMED | Air-Way s125 only (double-pass 33 rows); pass1 stated ROWS=33, pass2 35; both enumerate 33 | DROP: Air-Way row with no matching OMi SKU in catalog feed (2026-09-23) | DROP
4501-05-04 | 1.81 | 1.09 | 0.36 | 0.63 | 0.28 | 0.54 | 5/16 | 4501-05-04 | 1/4-18 (A NPTF) | ASSUMED | Air-Way s125 only (double-pass 33 rows); pass1 stated ROWS=33, pass2 35; both enumerate 33 | DROP: Air-Way row with no matching OMi SKU in catalog feed (2026-09-23) | DROP
4501-05-06 | 1.91 | 1.22 | 0.36 | 0.81 | 0.41 | 0.675 | 5/16 | 4501-05-06 | 3/8-18 (A NPTF) | ASSUMED | Air-Way s125 only (double-pass 33 rows); pass1 stated ROWS=33, pass2 35; both enumerate 33 | DROP: Air-Way row with no matching OMi SKU in catalog feed (2026-09-23) | DROP
4501-06-02 | 1.75 | 0.78 | 0.43 | 0.5 | 0.19 | 0.405 | 3/8 | 4501-06-02 | 1/8-27 (A NPTF) | ASSUMED | Air-Way s125 only (double-pass 33 rows); pass1 stated ROWS=33, pass2 35; both enumerate 33 | DROP: Air-Way row with no matching OMi SKU in catalog feed (2026-09-23) | DROP
4501-06-04 | 1.81 | 1.09 | 0.43 | 0.63 | 0.28 | 0.54 | 3/8 | 4501-06-04 | 1/4-18 (A NPTF) | ASSUMED | Air-Way s125 only (double-pass 33 rows); pass1 stated ROWS=33, pass2 35; both enumerate 33 | DROP: Air-Way row with no matching OMi SKU in catalog feed (2026-09-23) ¦ near-match donor for OMi SKU 4501-06-04-FG | DROP
4501-06-06 | 1.91 | 1.22 | 0.43 | 0.81 | 0.41 | 0.675 | 3/8 | 4501-06-06 | 3/8-18 (A NPTF) | ASSUMED | Air-Way s125 only (double-pass 33 rows); pass1 stated ROWS=33, pass2 35; both enumerate 33 | DROP: Air-Way row with no matching OMi SKU in catalog feed (2026-09-23) ¦ near-match donor for OMi SKU 4501-06-06-FG | DROP
4501-06-08 | 1.97 | 1.47 | 0.43 | 0.94 | 0.53 | 0.84 | 3/8 | 4501-06-08 | 1/2-14 (A NPTF) | ASSUMED | Air-Way s125 only (double-pass 33 rows); pass1 stated ROWS=33, pass2 35; both enumerate 33 | DROP: Air-Way row with no matching OMi SKU in catalog feed (2026-09-23) | DROP
4501-08-04 | 1.81 | 1.09 | 0.56 | 0.63 | 0.28 | 0.54 | 1/2 | 4501-08-04 | 1/4-18 (A NPTF) | ASSUMED | Air-Way s125 only (double-pass 33 rows); pass1 stated ROWS=33, pass2 35; both enumerate 33 | DROP: Air-Way row with no matching OMi SKU in catalog feed (2026-09-23) | DROP
4501-08-06 | 1.91 | 1.22 | 0.56 | 0.81 | 0.41 | 0.675 | 1/2 | 4501-08-06 | 3/8-18 (A NPTF) | ASSUMED | Air-Way s125 only (double-pass 33 rows); pass1 stated ROWS=33, pass2 35; both enumerate 33 | DROP: Air-Way row with no matching OMi SKU in catalog feed (2026-09-23) ¦ near-match donor for OMi SKU 4501-08-06-FG | DROP
4501-08-08 | 1.97 | 1.47 | 0.56 | 0.94 | 0.53 | 0.84 | 1/2 | 4501-08-08 | 1/2-14 (A NPTF) | ASSUMED | Air-Way s125 only (double-pass 33 rows); pass1 stated ROWS=33, pass2 35; both enumerate 33 | DROP: Air-Way row with no matching OMi SKU in catalog feed (2026-09-23) ¦ near-match donor for OMi SKU 4501-08-08-FG | DROP
4501-08-12 | 2.06 | 1.59 | 0.56 | 1.13 | 0.72 | 1.05 | 1/2 | 4501-08-12 | 3/4-14 (A NPTF) | ASSUMED | Air-Way s125 only (double-pass 33 rows); pass1 stated ROWS=33, pass2 35; both enumerate 33 | DROP: Air-Way row with no matching OMi SKU in catalog feed (2026-09-23) ¦ near-match donor for OMi SKU 4501-08-12-FG | DROP
4501-10-06 | 1.91 | 1.22 | 0.69 | 0.81 | 0.41 | 0.675 | 5/8 | 4501-10-06 | 3/8-18 (A NPTF) | ASSUMED | Air-Way s125 only (double-pass 33 rows); pass1 stated ROWS=33, pass2 35; both enumerate 33 | DROP: Air-Way row with no matching OMi SKU in catalog feed (2026-09-23) | DROP
4501-10-08 | 1.97 | 1.47 | 0.69 | 0.94 | 0.53 | 0.84 | 5/8 | 4501-10-08 | 1/2-14 (A NPTF) | ASSUMED | Air-Way s125 only (double-pass 33 rows); pass1 stated ROWS=33, pass2 35; both enumerate 33 | DROP: Air-Way row with no matching OMi SKU in catalog feed (2026-09-23) ¦ near-match donor for OMi SKU 4501-10-08-FG | DROP
4501-10-12 | 2.06 | 1.59 | 0.69 | 1.13 | 0.72 | 1.05 | 5/8 | 4501-10-12 | 3/4-14 (A NPTF) | ASSUMED | Air-Way s125 only (double-pass 33 rows); pass1 stated ROWS=33, pass2 35; both enumerate 33 | DROP: Air-Way row with no matching OMi SKU in catalog feed (2026-09-23) | DROP
4501-10-16 | 2.19 | 1.97 | 0.69 | 1.38 | 0.94 | 1.315 | 5/8 | 4501-10-16 | 1-11 1/2 (A NPTF) | ASSUMED | Air-Way s125 only (double-pass 33 rows); pass1 stated ROWS=33, pass2 35; both enumerate 33 | DROP: Air-Way row with no matching OMi SKU in catalog feed (2026-09-23) | DROP
4501-12-06 | 1.91 | 1.22 | 0.82 | 0.81 | 0.41 | 0.675 | 3/4 | 4501-12-06 | 3/8-18 (A NPTF) | ASSUMED | Air-Way s125 only (double-pass 33 rows); pass1 stated ROWS=33, pass2 35; both enumerate 33 | DROP: Air-Way row with no matching OMi SKU in catalog feed (2026-09-23) | DROP
4501-12-08 | 1.97 | 1.47 | 0.82 | 0.94 | 0.53 | 0.84 | 3/4 | 4501-12-08 | 1/2-14 (A NPTF) | ASSUMED | Air-Way s125 only (double-pass 33 rows); pass1 stated ROWS=33, pass2 35; both enumerate 33 | DROP: Air-Way row with no matching OMi SKU in catalog feed (2026-09-23) ¦ near-match donor for OMi SKU 4501-12-08-FG | DROP
4501-12-12 | 2.06 | 1.59 | 0.82 | 1.13 | 0.72 | 1.05 | 3/4 | 4501-12-12 | 3/4-14 (A NPTF) | ASSUMED | Air-Way s125 only (double-pass 33 rows); pass1 stated ROWS=33, pass2 35; both enumerate 33 | DROP: Air-Way row with no matching OMi SKU in catalog feed (2026-09-23) ¦ near-match donor for OMi SKU 4501-12-12-FG | DROP
4501-12-16 | 2.19 | 1.97 | 0.82 | 1.38 | 0.94 | 1.315 | 3/4 | 4501-12-16 | 1-11 1/2 (A NPTF) | ASSUMED | Air-Way s125 only (double-pass 33 rows); pass1 stated ROWS=33, pass2 35; both enumerate 33 | DROP: Air-Way row with no matching OMi SKU in catalog feed (2026-09-23) | DROP
4501-16-08 | 2.19 | 1.69 | 1.06 | 1.38 | 0.53 | 0.84 | 1 | 4501-16-08 | 1/2-14 (A NPTF) | ASSUMED | Air-Way s125 only (double-pass 33 rows); pass1 stated ROWS=33, pass2 35; both enumerate 33 | DROP: Air-Way row with no matching OMi SKU in catalog feed (2026-09-23) | DROP
4501-16-12 | 2.06 | 1.59 | 1.06 | 1.13 | 0.72 | 1.05 | 1 | 4501-16-12 | 3/4-14 (A NPTF) | ASSUMED | Air-Way s125 only (double-pass 33 rows); pass1 stated ROWS=33, pass2 35; both enumerate 33 | DROP: Air-Way row with no matching OMi SKU in catalog feed (2026-09-23) ¦ near-match donor for OMi SKU 4501-16-12-FG | DROP
4501-16-16 | 2.19 | 1.97 | 1.06 | 1.38 | 0.94 | 1.315 | 1 | 4501-16-16 | 1-11 1/2 (A NPTF) | ASSUMED | Air-Way s125 only (double-pass 33 rows); pass1 stated ROWS=33, pass2 35; both enumerate 33 | DROP: Air-Way row with no matching OMi SKU in catalog feed (2026-09-23) ¦ near-match donor for OMi SKU 4501-16-16-FG | DROP
4501-16-20 | 2.38 | 2.38 | 1.06 | 1.75 | 1.25 | 1.66 | 1 | 4501-16-20 | 1 1/4-11 1/2 (A NPTF) | ASSUMED | Air-Way s125 only (double-pass 33 rows); pass1 stated ROWS=33, pass2 35; both enumerate 33 | DROP: Air-Way row with no matching OMi SKU in catalog feed (2026-09-23) | DROP
4501-20-12 | 2.19 | 1.72 | 1.36 | 1.38 | 0.72 | 1.05 | 1 1/4 | 4501-20-12 | 3/4-14 (A NPTF) | ASSUMED | Air-Way s125 only (double-pass 33 rows); pass1 stated ROWS=33, pass2 35; both enumerate 33 | DROP: Air-Way row with no matching OMi SKU in catalog feed (2026-09-23) | DROP
4501-20-16 | 2.19 | 1.97 | 1.36 | 1.38 | 0.94 | 1.315 | 1 1/4 | 4501-20-16 | 1-11 1/2 (A NPTF) | ASSUMED | Air-Way s125 only (double-pass 33 rows); pass1 stated ROWS=33, pass2 35; both enumerate 33 | DROP: Air-Way row with no matching OMi SKU in catalog feed (2026-09-23) | DROP
4501-20-20 | 2.38 | 2.38 | 1.36 | 1.75 | 1.25 | 1.66 | 1 1/4 | 4501-20-20 | 1 1/4-11 1/2 (A NPTF) | ASSUMED | Air-Way s125 only (double-pass 33 rows); pass1 stated ROWS=33, pass2 35; both enumerate 33 | DROP: Air-Way row with no matching OMi SKU in catalog feed (2026-09-23) ¦ near-match donor for OMi SKU 4501-20-20-FG | DROP
4501-20-24 | 2.5 | 2.64 | 1.36 | 2 | 1.5 | 1.9 | 1 1/4 | 4501-20-24 | 1 1/2-11 1/2 (A NPTF) | ASSUMED | Air-Way s125 only (double-pass 33 rows); pass1 stated ROWS=33, pass2 35; both enumerate 33 | DROP: Air-Way row with no matching OMi SKU in catalog feed (2026-09-23) | DROP
4501-24-20 | 2.38 | 2.38 | 1.62 | 1.75 | 1.25 | 1.66 | 1 1/2 | 4501-24-20 | 1 1/4-11 1/2 (A NPTF) | ASSUMED | Air-Way s125 only (double-pass 33 rows); pass1 stated ROWS=33, pass2 35; both enumerate 33 | DROP: Air-Way row with no matching OMi SKU in catalog feed (2026-09-23) | DROP
4501-24-24 | 2.5 | 2.64 | 1.62 | 2 | 1.5 | 1.9 | 1 1/2 | 4501-24-24 | 1 1/2-11 1/2 (A NPTF) | ASSUMED | Air-Way s125 only (double-pass 33 rows); pass1 stated ROWS=33, pass2 35; both enumerate 33 | DROP: Air-Way row with no matching OMi SKU in catalog feed (2026-09-23) | DROP
4501-32-32-FG | 2.81 | 3 | 2.15 | 2.5 | 1.94 | 2.375 | 2 | 4501-32-32-FG | 2-11 1/2 (A NPTF) | ASSUMED | Air-Way s125 only (double-pass 33 rows); pass1 stated ROWS=33, pass2 35; both enumerate 33 |  | BUILD | 4501-32-32-FG
4501-06-04-FG | [7 empty] | 4501-06-04-FG |  | MISSING | OMi catalog SKU (omindustrial.com collections feed (cs-adapters, carbon-steel-flange-adapters-accessories, carbon-steel-braze-beaded-hose; products.json limit=50, single pass 2026-09-23)); Air-Way has the same size only as 4501-06-04 (differs by -FG suffix) -> dims NOT copied | BUILD-NEAR: forged (-FG) and non-FG variants differ in length on other series (e.g. 1501 N1, 2701 Y), so 4501-06-04 dims are NOT assumed for this SKU; confirm with OMi/Brennan before modelling | BUILD | 4501-06-04-FG
4501-06-06-FG | [7 empty] | 4501-06-06-FG |  | MISSING | OMi catalog SKU (omindustrial.com collections feed (cs-adapters, carbon-steel-flange-adapters-accessories, carbon-steel-braze-beaded-hose; products.json limit=50, single pass 2026-09-23)); Air-Way has the same size only as 4501-06-06 (differs by -FG suffix) -> dims NOT copied | BUILD-NEAR: forged (-FG) and non-FG variants differ in length on other series (e.g. 1501 N1, 2701 Y), so 4501-06-06 dims are NOT assumed for this SKU; confirm with OMi/Brennan before modelling | BUILD | 4501-06-06-FG
4501-08-06-FG | [7 empty] | 4501-08-06-FG |  | MISSING | OMi catalog SKU (omindustrial.com collections feed (cs-adapters, carbon-steel-flange-adapters-accessories, carbon-steel-braze-beaded-hose; products.json limit=50, single pass 2026-09-23)); Air-Way has the same size only as 4501-08-06 (differs by -FG suffix) -> dims NOT copied | BUILD-NEAR: forged (-FG) and non-FG variants differ in length on other series (e.g. 1501 N1, 2701 Y), so 4501-08-06 dims are NOT assumed for this SKU; confirm with OMi/Brennan before modelling | BUILD | 4501-08-06-FG
4501-08-08-FG | [7 empty] | 4501-08-08-FG |  | MISSING | OMi catalog SKU (omindustrial.com collections feed (cs-adapters, carbon-steel-flange-adapters-accessories, carbon-steel-braze-beaded-hose; products.json limit=50, single pass 2026-09-23)); Air-Way has the same size only as 4501-08-08 (differs by -FG suffix) -> dims NOT copied | BUILD-NEAR: forged (-FG) and non-FG variants differ in length on other series (e.g. 1501 N1, 2701 Y), so 4501-08-08 dims are NOT assumed for this SKU; confirm with OMi/Brennan before modelling | BUILD | 4501-08-08-FG
4501-08-12-FG | [7 empty] | 4501-08-12-FG |  | MISSING | OMi catalog SKU (omindustrial.com collections feed (cs-adapters, carbon-steel-flange-adapters-accessories, carbon-steel-braze-beaded-hose; products.json limit=50, single pass 2026-09-23)); Air-Way has the same size only as 4501-08-12 (differs by -FG suffix) -> dims NOT copied | BUILD-NEAR: forged (-FG) and non-FG variants differ in length on other series (e.g. 1501 N1, 2701 Y), so 4501-08-12 dims are NOT assumed for this SKU; confirm with OMi/Brennan before modelling | BUILD | 4501-08-12-FG
4501-10-08-FG | [7 empty] | 4501-10-08-FG |  | MISSING | OMi catalog SKU (omindustrial.com collections feed (cs-adapters, carbon-steel-flange-adapters-accessories, carbon-steel-braze-beaded-hose; products.json limit=50, single pass 2026-09-23)); Air-Way has the same size only as 4501-10-08 (differs by -FG suffix) -> dims NOT copied | BUILD-NEAR: forged (-FG) and non-FG variants differ in length on other series (e.g. 1501 N1, 2701 Y), so 4501-10-08 dims are NOT assumed for this SKU; confirm with OMi/Brennan before modelling | BUILD | 4501-10-08-FG
4501-12-08-FG | [7 empty] | 4501-12-08-FG |  | MISSING | OMi catalog SKU (omindustrial.com collections feed (cs-adapters, carbon-steel-flange-adapters-accessories, carbon-steel-braze-beaded-hose; products.json limit=50, single pass 2026-09-23)); Air-Way has the same size only as 4501-12-08 (differs by -FG suffix) -> dims NOT copied | BUILD-NEAR: forged (-FG) and non-FG variants differ in length on other series (e.g. 1501 N1, 2701 Y), so 4501-12-08 dims are NOT assumed for this SKU; confirm with OMi/Brennan before modelling | BUILD | 4501-12-08-FG
4501-12-12-FG | [7 empty] | 4501-12-12-FG |  | MISSING | OMi catalog SKU (omindustrial.com collections feed (cs-adapters, carbon-steel-flange-adapters-accessories, carbon-steel-braze-beaded-hose; products.json limit=50, single pass 2026-09-23)); Air-Way has the same size only as 4501-12-12 (differs by -FG suffix) -> dims NOT copied | BUILD-NEAR: forged (-FG) and non-FG variants differ in length on other series (e.g. 1501 N1, 2701 Y), so 4501-12-12 dims are NOT assumed for this SKU; confirm with OMi/Brennan before modelling | BUILD | 4501-12-12-FG
4501-16-12-FG | [7 empty] | 4501-16-12-FG |  | MISSING | OMi catalog SKU (omindustrial.com collections feed (cs-adapters, carbon-steel-flange-adapters-accessories, carbon-steel-braze-beaded-hose; products.json limit=50, single pass 2026-09-23)); Air-Way has the same size only as 4501-16-12 (differs by -FG suffix) -> dims NOT copied | BUILD-NEAR: forged (-FG) and non-FG variants differ in length on other series (e.g. 1501 N1, 2701 Y), so 4501-16-12 dims are NOT assumed for this SKU; confirm with OMi/Brennan before modelling | BUILD | 4501-16-12-FG
4501-16-16-FG | [7 empty] | 4501-16-16-FG |  | MISSING | OMi catalog SKU (omindustrial.com collections feed (cs-adapters, carbon-steel-flange-adapters-accessories, carbon-steel-braze-beaded-hose; products.json limit=50, single pass 2026-09-23)); Air-Way has the same size only as 4501-16-16 (differs by -FG suffix) -> dims NOT copied | BUILD-NEAR: forged (-FG) and non-FG variants differ in length on other series (e.g. 1501 N1, 2701 Y), so 4501-16-16 dims are NOT assumed for this SKU; confirm with OMi/Brennan before modelling | BUILD | 4501-16-16-FG
4501-20-20-FG | [7 empty] | 4501-20-20-FG |  | MISSING | OMi catalog SKU (omindustrial.com collections feed (cs-adapters, carbon-steel-flange-adapters-accessories, carbon-steel-braze-beaded-hose; products.json limit=50, single pass 2026-09-23)); Air-Way has the same size only as 4501-20-20 (differs by -FG suffix) -> dims NOT copied | BUILD-NEAR: forged (-FG) and non-FG variants differ in length on other series (e.g. 1501 N1, 2701 Y), so 4501-20-20 dims are NOT assumed for this SKU; confirm with OMi/Brennan before modelling | BUILD | 4501-20-20-FG