## Sheet1
OMi 5000 Hexagon Pipe Coupling (NPTF-F x NPTF-F) - Design Table v1 ¦ AW s82 double-pass 19 rows ¦ single-source ¦ GENERATED 2026-09-06
| L@DRIVE | CHEX@HEX | TAPDRILL1@BORE | TAPDRILL2@BORE | THDMAJ_A1@DRIVE | THDMAJ_A2@DRIVE | $PRP@PartNo | $PRP@Threads | $PRP@DataStatus | $PRP@AxialSource | $COMMENT | $PRP@ScopeAction | $PRP@OMiSKU
5000-02-02 | 0.75 | 0.63 | 0.33 | 0.33 | 0.405 | 0.405 | 5000-02-02 | 1/8-27 x 1/8-27 NPTF (female both ends) | ASSUMED | Air-Way s82 only (double-pass 19 rows); female NPTF per ANSI B1.20.3 |  | BUILD | 5000-02-02
5000-04-02 | 1.13 | 0.75 | 0.43 | 0.33 | 0.54 | 0.405 | 5000-04-02 | 1/4-18 x 1/8-27 NPTF (female both ends) | ASSUMED | Air-Way s82 only (double-pass 19 rows); female NPTF per ANSI B1.20.3 |  | BUILD | 5000-04-02
5000-04-04 | 1.13 | 0.75 | 0.43 | 0.43 | 0.54 | 0.54 | 5000-04-04 | 1/4-18 x 1/4-18 NPTF (female both ends) | ASSUMED | Air-Way s82 only (double-pass 19 rows); female NPTF per ANSI B1.20.3 |  | BUILD | 5000-04-04
5000-06-04 | 1.13 | 0.88 | 0.57 | 0.43 | 0.675 | 0.54 | 5000-06-04 | 3/8-18 x 1/4-18 NPTF (female both ends) | ASSUMED | Air-Way s82 only (double-pass 19 rows); female NPTF per ANSI B1.20.3 |  | BUILD | 5000-06-04
5000-06-06 | 1.13 | 0.88 | 0.57 | 0.57 | 0.675 | 0.675 | 5000-06-06 | 3/8-18 x 3/8-18 NPTF (female both ends) | ASSUMED | Air-Way s82 only (double-pass 19 rows); female NPTF per ANSI B1.20.3 |  | BUILD | 5000-06-06
5000-08-04 | 1.5 | 1.13 | 0.7 | 0.43 | 0.84 | 0.54 | 5000-08-04 | 1/2-14 x 1/4-18 NPTF (female both ends) | ASSUMED | Air-Way s82 only (double-pass 19 rows); female NPTF per ANSI B1.20.3 |  | BUILD | 5000-08-04
5000-08-06 | 1.5 | 1.13 | 0.7 | 0.57 | 0.84 | 0.675 | 5000-08-06 | 1/2-14 x 3/8-18 NPTF (female both ends) | ASSUMED | Air-Way s82 only (double-pass 19 rows); female NPTF per ANSI B1.20.3 |  | BUILD | 5000-08-06
5000-08-08 | 1.5 | 1.13 | 0.7 | 0.7 | 0.84 | 0.84 | 5000-08-08 | 1/2-14 x 1/2-14 NPTF (female both ends) | ASSUMED | Air-Way s82 only (double-pass 19 rows); female NPTF per ANSI B1.20.3 |  | BUILD | 5000-08-08
5000-12-04 | 1.53 | 1.38 | 0.91 | 0.43 | 1.05 | 0.54 | 5000-12-04 | 3/4-14 x 1/4-18 NPTF (female both ends) | ASSUMED | Air-Way s82 only (double-pass 19 rows); female NPTF per ANSI B1.20.3 |  | BUILD | 5000-12-04
5000-12-06 | 1.53 | 1.38 | 0.91 | 0.57 | 1.05 | 0.675 | 5000-12-06 | 3/4-14 x 3/8-18 NPTF (female both ends) | ASSUMED | Air-Way s82 only (double-pass 19 rows); female NPTF per ANSI B1.20.3 |  | BUILD | 5000-12-06
5000-12-08 | 1.53 | 1.38 | 0.91 | 0.7 | 1.05 | 0.84 | 5000-12-08 | 3/4-14 x 1/2-14 NPTF (female both ends) | ASSUMED | Air-Way s82 only (double-pass 19 rows); female NPTF per ANSI B1.20.3 |  | BUILD | 5000-12-08
5000-12-12 | 1.53 | 1.38 | 0.91 | 0.91 | 1.05 | 1.05 | 5000-12-12 | 3/4-14 x 3/4-14 NPTF (female both ends) | ASSUMED | Air-Way s82 only (double-pass 19 rows); female NPTF per ANSI B1.20.3 |  | BUILD | 5000-12-12
5000-16-12 | 1.89 | 1.63 | 1.14 | 0.91 | 1.315 | 1.05 | 5000-16-12 | 1-11 1/2 x 3/4-14 NPTF (female both ends) | ASSUMED | Air-Way s82 only (double-pass 19 rows); female NPTF per ANSI B1.20.3 |  | BUILD | 5000-16-12
5000-16-16 | 1.89 | 1.63 | 1.14 | 1.14 | 1.315 | 1.315 | 5000-16-16 | 1-11 1/2 x 1-11 1/2 NPTF (female both ends) | ASSUMED | Air-Way s82 only (double-pass 19 rows); female NPTF per ANSI B1.20.3 |  | BUILD | 5000-16-16
5000-20-16 | 1.93 | 2 | 1.48 | 1.14 | 1.66 | 1.315 | 5000-20-16 | 1 1/4-11 1/2 x 1-11 1/2 NPTF (female both ends) | ASSUMED | Air-Way s82 only (double-pass 19 rows); female NPTF per ANSI B1.20.3 |  | BUILD | 5000-20-16
5000-20-20 | 1.93 | 2 | 1.48 | 1.48 | 1.66 | 1.66 | 5000-20-20 | 1 1/4-11 1/2 x 1 1/4-11 1/2 NPTF (female both ends) | ASSUMED | Air-Way s82 only (double-pass 19 rows); female NPTF per ANSI B1.20.3 |  | BUILD | 5000-20-20
5000-24-24 | 1.93 | 2.38 | 1.72 | 1.72 | 1.9 | 1.9 | 5000-24-24 | 1 1/2-11 1/2 x 1 1/2-11 1/2 NPTF (female both ends) | ASSUMED | Air-Way s82 only (double-pass 19 rows); female NPTF per ANSI B1.20.3 |  | BUILD | 5000-24-24
5000-32-24 | 1.96 | 2.88 | 2.2 | 1.72 | 2.375 | 1.9 | 5000-32-24 | 2-11 1/2 x 1 1/2-11 1/2 NPTF (female both ends) | ASSUMED | Air-Way s82 only (double-pass 19 rows); female NPTF per ANSI B1.20.3 | TapDrill(1) 2.20 vs 32-32 2.19 for the same 2-11 1/2 thread - as-printed | BUILD | 5000-32-24
5000-32-32 | 1.96 | 2.88 | 2.19 | 2.19 | 2.375 | 2.375 | 5000-32-32 | 2-11 1/2 x 2-11 1/2 NPTF (female both ends) | ASSUMED | Air-Way s82 only (double-pass 19 rows); female NPTF per ANSI B1.20.3 |  | BUILD | 5000-32-32
5000-06-02 | [6 empty] | 5000-06-02 |  | MISSING | OMi catalog SKU (omindustrial.com collections feed (cs-adapters, carbon-steel-flange-adapters-accessories, carbon-steel-braze-beaded-hose; products.json limit=50, single pass 2026-09-23)); NO Air-Way row for this size -> dimensions MISSING | BUILD-MISSING: part exists in OMi catalog but the Air-Way page has no row; needs a second dimensional source | BUILD | 5000-06-02
5000-16-08 | [6 empty] | 5000-16-08 |  | MISSING | OMi catalog SKU (omindustrial.com collections feed (cs-adapters, carbon-steel-flange-adapters-accessories, carbon-steel-braze-beaded-hose; products.json limit=50, single pass 2026-09-23)); NO Air-Way row for this size -> dimensions MISSING | BUILD-MISSING: part exists in OMi catalog but the Air-Way page has no row; needs a second dimensional source | BUILD | 5000-16-08
5000-24-20 | [6 empty] | 5000-24-20 |  | MISSING | OMi catalog SKU (omindustrial.com collections feed (cs-adapters, carbon-steel-flange-adapters-accessories, carbon-steel-braze-beaded-hose; products.json limit=50, single pass 2026-09-23)); NO Air-Way row for this size -> dimensions MISSING | BUILD-MISSING: part exists in OMi catalog but the Air-Way page has no row; needs a second dimensional source | BUILD | 5000-24-20
5000-40-40 | [6 empty] | 5000-40-40 |  | MISSING | OMi catalog SKU (omindustrial.com collections feed (cs-adapters, carbon-steel-flange-adapters-accessories, carbon-steel-braze-beaded-hose; products.json limit=50, single pass 2026-09-23)); NO Air-Way row for this size -> dimensions MISSING | BUILD-MISSING: part exists in OMi catalog but the Air-Way page has no row; needs a second dimensional source | BUILD | 5000-40-40