## Sheet1
OMi 5404-N Straight Pipe Nipple (NPTF x NPTF, cut lengths) - Design Table v1 ¦ AW s84 double-pass 14 rows ¦ GENERATED 2026-09-06
| L@DRIVE | COD@REF | D1@BORE | D2@BORE | THDMAJ_A1@DRIVE | THDMAJ_A2@DRIVE | $PRP@PartNo | $PRP@Threads | $PRP@DataStatus | $PRP@AxialSource | $COMMENT | $PRP@ScopeAction | $PRP@OMiSKU
5404-N-02-02-X2 | 2 | 0.44 | 0.17 | 0.17 | 0.405 | 0.405 | 5404-N-2-2 X 2 | 1/8-27 x 1/8-27 NPTF, cut length 2 in | ASSUMED | Air-Way s84 only (double-pass 14 rows); PN carries cut length; C = body OD (no hex) | DROP: no matching OMi SKU in catalog feed (2026-09-23) | DROP
5404-N-02-02-X3 | 3 | 0.44 | 0.17 | 0.17 | 0.405 | 0.405 | 5404-N-2-2 X 3 | 1/8-27 x 1/8-27 NPTF, cut length 3 in | ASSUMED | Air-Way s84 only (double-pass 14 rows); PN carries cut length; C = body OD (no hex) | DROP: no matching OMi SKU in catalog feed (2026-09-23) | DROP
5404-N-04-04-X7o8 | 0.88 | 0.56 | 0.3 | 0.3 | 0.54 | 0.54 | 5404-N-4-4 X 7/8 | 1/4-18 x 1/4-18 NPTF, cut length 7/8 in | ASSUMED | Air-Way s84 only (double-pass 14 rows); PN carries cut length; C = body OD (no hex) | DROP: no matching OMi SKU in catalog feed (2026-09-23) | DROP
5404-N-04-04-X2 | 2 | 0.56 | 0.3 | 0.3 | 0.54 | 0.54 | 5404-N-4-4 X 2 | 1/4-18 x 1/4-18 NPTF, cut length 2 in | ASSUMED | Air-Way s84 only (double-pass 14 rows); PN carries cut length; C = body OD (no hex) |  | BUILD | 5404-N-04X2.000
5404-N-04-04-X3 | 3 | 0.56 | 0.3 | 0.3 | 0.54 | 0.54 | 5404-N-4-4 X 3 | 1/4-18 x 1/4-18 NPTF, cut length 3 in | ASSUMED | Air-Way s84 only (double-pass 14 rows); PN carries cut length; C = body OD (no hex) |  | BUILD | 5404-N-04X3.000
5404-N-06-06-X1 | 1 | 0.69 | 0.39 | 0.39 | 0.675 | 0.675 | 5404-N-6-6 X 1 | 3/8-18 x 3/8-18 NPTF, cut length 1 in | ASSUMED | Air-Way s84 only (double-pass 14 rows); PN carries cut length; C = body OD (no hex) | DROP: no matching OMi SKU in catalog feed (2026-09-23) | DROP
5404-N-08-08-X11o8 | 1.13 | 0.88 | 0.48 | 0.48 | 0.84 | 0.84 | 5404-N-8-8 X 1 1/8 | 1/2-14 x 1/2-14 NPTF, cut length 1 1/8 in | ASSUMED | Air-Way s84 only (double-pass 14 rows); PN carries cut length; C = body OD (no hex) | DROP: no matching OMi SKU in catalog feed (2026-09-23) | DROP
5404-N-08-08-X21o2 | 2.5 | 0.88 | 0.48 | 0.48 | 0.84 | 0.84 | 5404-N-8-8 X 2 1/2 | 1/2-14 x 1/2-14 NPTF, cut length 2 1/2 in | ASSUMED | Air-Way s84 only (double-pass 14 rows); PN carries cut length; C = body OD (no hex) | DROP: no matching OMi SKU in catalog feed (2026-09-23) | DROP
5404-N-08-08-X3 | 3 | 0.88 | 0.48 | 0.48 | 0.84 | 0.84 | 5404-N-8-8 X 3 | 1/2-14 x 1/2-14 NPTF, cut length 3 in | ASSUMED | Air-Way s84 only (double-pass 14 rows); PN carries cut length; C = body OD (no hex) |  | BUILD | 5404-N-08X3.000
5404-N-08-08-X4 | 4 | 0.88 | 0.48 | 0.48 | 0.84 | 0.84 | 5404-N-8-8 X 4 | 1/2-14 x 1/2-14 NPTF, cut length 4 in | ASSUMED | Air-Way s84 only (double-pass 14 rows); PN carries cut length; C = body OD (no hex) |  | BUILD | 5404-N-08X4.000
5404-N-12-12-X4 | 4 | 1.06 | 0.61 | 0.61 | 1.05 | 1.05 | 5404-N-12-12 X 4 | 3/4-14 x 3/4-14 NPTF, cut length 4 in | ASSUMED | Air-Way s84 only (double-pass 14 rows); PN carries cut length; C = body OD (no hex) | DROP: no matching OMi SKU in catalog feed (2026-09-23) | DROP
5404-N-12-12-X6 | 6 | 1.06 | 0.61 | 0.61 | 1.05 | 1.05 | 5404-N-12-12 X 6 | 3/4-14 x 3/4-14 NPTF, cut length 6 in | ASSUMED | Air-Way s84 only (double-pass 14 rows); PN carries cut length; C = body OD (no hex) | DROP: no matching OMi SKU in catalog feed (2026-09-23) | DROP
5404-N-16-16-X4 | 4 | 1.31 | 0.84 | 0.84 | 1.315 | 1.315 | 5404-N-16-16 X 4 | 1-11 1/2 x 1-11 1/2 NPTF, cut length 4 in | ASSUMED | Air-Way s84 only (double-pass 14 rows); PN carries cut length; C = body OD (no hex) | DROP: no matching OMi SKU in catalog feed (2026-09-23) | DROP
5404-N-16-16-X6 | 6 | 1.31 | 0.84 | 0.84 | 1.315 | 1.315 | 5404-N-16-16 X 6 | 1-11 1/2 x 1-11 1/2 NPTF, cut length 6 in | ASSUMED | Air-Way s84 only (double-pass 14 rows); PN carries cut length; C = body OD (no hex) | DROP: no matching OMi SKU in catalog feed (2026-09-23) | DROP
5404-N-04X2.500 | [6 empty] | 5404-N-04X2.500 |  | MISSING | OMi catalog SKU (omindustrial.com collections feed (cs-adapters, carbon-steel-flange-adapters-accessories, carbon-steel-braze-beaded-hose; products.json limit=50, single pass 2026-09-23)); NO Air-Way row for this size -> dimensions MISSING | BUILD-MISSING: part exists in OMi catalog but the Air-Way page has no row; needs a second dimensional source | BUILD | 5404-N-04X2.500
5404-N-04X3.500 | [6 empty] | 5404-N-04X3.500 |  | MISSING | OMi catalog SKU (omindustrial.com collections feed (cs-adapters, carbon-steel-flange-adapters-accessories, carbon-steel-braze-beaded-hose; products.json limit=50, single pass 2026-09-23)); NO Air-Way row for this size -> dimensions MISSING | BUILD-MISSING: part exists in OMi catalog but the Air-Way page has no row; needs a second dimensional source | BUILD | 5404-N-04X3.500
5404-N-04X4.000 | [6 empty] | 5404-N-04X4.000 |  | MISSING | OMi catalog SKU (omindustrial.com collections feed (cs-adapters, carbon-steel-flange-adapters-accessories, carbon-steel-braze-beaded-hose; products.json limit=50, single pass 2026-09-23)); NO Air-Way row for this size -> dimensions MISSING | BUILD-MISSING: part exists in OMi catalog but the Air-Way page has no row; needs a second dimensional source | BUILD | 5404-N-04X4.000
5404-N-04X4.500 | [6 empty] | 5404-N-04X4.500 |  | MISSING | OMi catalog SKU (omindustrial.com collections feed (cs-adapters, carbon-steel-flange-adapters-accessories, carbon-steel-braze-beaded-hose; products.json limit=50, single pass 2026-09-23)); NO Air-Way row for this size -> dimensions MISSING | BUILD-MISSING: part exists in OMi catalog but the Air-Way page has no row; needs a second dimensional source | BUILD | 5404-N-04X4.500
5404-N-04X5.000 | [6 empty] | 5404-N-04X5.000 |  | MISSING | OMi catalog SKU (omindustrial.com collections feed (cs-adapters, carbon-steel-flange-adapters-accessories, carbon-steel-braze-beaded-hose; products.json limit=50, single pass 2026-09-23)); NO Air-Way row for this size -> dimensions MISSING | BUILD-MISSING: part exists in OMi catalog but the Air-Way page has no row; needs a second dimensional source | BUILD | 5404-N-04X5.000
5404-N-04X5.500 | [6 empty] | 5404-N-04X5.500 |  | MISSING | OMi catalog SKU (omindustrial.com collections feed (cs-adapters, carbon-steel-flange-adapters-accessories, carbon-steel-braze-beaded-hose; products.json limit=50, single pass 2026-09-23)); NO Air-Way row for this size -> dimensions MISSING | BUILD-MISSING: part exists in OMi catalog but the Air-Way page has no row; needs a second dimensional source | BUILD | 5404-N-04X5.500
5404-N-04X6.000 | [6 empty] | 5404-N-04X6.000 |  | MISSING | OMi catalog SKU (omindustrial.com collections feed (cs-adapters, carbon-steel-flange-adapters-accessories, carbon-steel-braze-beaded-hose; products.json limit=50, single pass 2026-09-23)); NO Air-Way row for this size -> dimensions MISSING | BUILD-MISSING: part exists in OMi catalog but the Air-Way page has no row; needs a second dimensional source | BUILD | 5404-N-04X6.000
5404-N-06X2.000 | [6 empty] | 5404-N-06X2.000 |  | MISSING | OMi catalog SKU (omindustrial.com collections feed (cs-adapters, carbon-steel-flange-adapters-accessories, carbon-steel-braze-beaded-hose; products.json limit=50, single pass 2026-09-23)); NO Air-Way row for this size -> dimensions MISSING | BUILD-MISSING: part exists in OMi catalog but the Air-Way page has no row; needs a second dimensional source | BUILD | 5404-N-06X2.000
5404-N-06X2.500 | [6 empty] | 5404-N-06X2.500 |  | MISSING | OMi catalog SKU (omindustrial.com collections feed (cs-adapters, carbon-steel-flange-adapters-accessories, carbon-steel-braze-beaded-hose; products.json limit=50, single pass 2026-09-23)); NO Air-Way row for this size -> dimensions MISSING | BUILD-MISSING: part exists in OMi catalog but the Air-Way page has no row; needs a second dimensional source | BUILD | 5404-N-06X2.500
5404-N-06X3.000 | [6 empty] | 5404-N-06X3.000 |  | MISSING | OMi catalog SKU (omindustrial.com collections feed (cs-adapters, carbon-steel-flange-adapters-accessories, carbon-steel-braze-beaded-hose; products.json limit=50, single pass 2026-09-23)); NO Air-Way row for this size -> dimensions MISSING | BUILD-MISSING: part exists in OMi catalog but the Air-Way page has no row; needs a second dimensional source | BUILD | 5404-N-06X3.000
5404-N-06X3.500 | [6 empty] | 5404-N-06X3.500 |  | MISSING | OMi catalog SKU (omindustrial.com collections feed (cs-adapters, carbon-steel-flange-adapters-accessories, carbon-steel-braze-beaded-hose; products.json limit=50, single pass 2026-09-23)); NO Air-Way row for this size -> dimensions MISSING | BUILD-MISSING: part exists in OMi catalog but the Air-Way page has no row; needs a second dimensional source | BUILD | 5404-N-06X3.500
5404-N-06X4.000 | [6 empty] | 5404-N-06X4.000 |  | MISSING | OMi catalog SKU (omindustrial.com collections feed (cs-adapters, carbon-steel-flange-adapters-accessories, carbon-steel-braze-beaded-hose; products.json limit=50, single pass 2026-09-23)); NO Air-Way row for this size -> dimensions MISSING | BUILD-MISSING: part exists in OMi catalog but the Air-Way page has no row; needs a second dimensional source | BUILD | 5404-N-06X4.000
5404-N-06X4.500 | [6 empty] | 5404-N-06X4.500 |  | MISSING | OMi catalog SKU (omindustrial.com collections feed (cs-adapters, carbon-steel-flange-adapters-accessories, carbon-steel-braze-beaded-hose; products.json limit=50, single pass 2026-09-23)); NO Air-Way row for this size -> dimensions MISSING | BUILD-MISSING: part exists in OMi catalog but the Air-Way page has no row; needs a second dimensional source | BUILD | 5404-N-06X4.500
5404-N-06X5.000 | [6 empty] | 5404-N-06X5.000 |  | MISSING | OMi catalog SKU (omindustrial.com collections feed (cs-adapters, carbon-steel-flange-adapters-accessories, carbon-steel-braze-beaded-hose; products.json limit=50, single pass 2026-09-23)); NO Air-Way row for this size -> dimensions MISSING | BUILD-MISSING: part exists in OMi catalog but the Air-Way page has no row; needs a second dimensional source | BUILD | 5404-N-06X5.000
5404-N-06X6.000 | [6 empty] | 5404-N-06X6.000 |  | MISSING | OMi catalog SKU (omindustrial.com collections feed (cs-adapters, carbon-steel-flange-adapters-accessories, carbon-steel-braze-beaded-hose; products.json limit=50, single pass 2026-09-23)); NO Air-Way row for this size -> dimensions MISSING | BUILD-MISSING: part exists in OMi catalog but the Air-Way page has no row; needs a second dimensional source | BUILD | 5404-N-06X6.000
5404-N-08X2.500 | [6 empty] | 5404-N-08X2.500 |  | MISSING | OMi catalog SKU (omindustrial.com collections feed (cs-adapters, carbon-steel-flange-adapters-accessories, carbon-steel-braze-beaded-hose; products.json limit=50, single pass 2026-09-23)); NO Air-Way row for this size -> dimensions MISSING | BUILD-MISSING: part exists in OMi catalog but the Air-Way page has no row; needs a second dimensional source | BUILD | 5404-N-08X2.500
5404-N-08X3.500 | [6 empty] | 5404-N-08X3.500 |  | MISSING | OMi catalog SKU (omindustrial.com collections feed (cs-adapters, carbon-steel-flange-adapters-accessories, carbon-steel-braze-beaded-hose; products.json limit=50, single pass 2026-09-23)); NO Air-Way row for this size -> dimensions MISSING | BUILD-MISSING: part exists in OMi catalog but the Air-Way page has no row; needs a second dimensional source | BUILD | 5404-N-08X3.500
5404-N-08X4.500 | [6 empty] | 5404-N-08X4.500 |  | MISSING | OMi catalog SKU (omindustrial.com collections feed (cs-adapters, carbon-steel-flange-adapters-accessories, carbon-steel-braze-beaded-hose; products.json limit=50, single pass 2026-09-23)); NO Air-Way row for this size -> dimensions MISSING | BUILD-MISSING: part exists in OMi catalog but the Air-Way page has no row; needs a second dimensional source | BUILD | 5404-N-08X4.500
5404-N-08X5.000 | [6 empty] | 5404-N-08X5.000 |  | MISSING | OMi catalog SKU (omindustrial.com collections feed (cs-adapters, carbon-steel-flange-adapters-accessories, carbon-steel-braze-beaded-hose; products.json limit=50, single pass 2026-09-23)); NO Air-Way row for this size -> dimensions MISSING | BUILD-MISSING: part exists in OMi catalog but the Air-Way page has no row; needs a second dimensional source | BUILD | 5404-N-08X5.000
5404-N-08X5.500 | [6 empty] | 5404-N-08X5.500 |  | MISSING | OMi catalog SKU (omindustrial.com collections feed (cs-adapters, carbon-steel-flange-adapters-accessories, carbon-steel-braze-beaded-hose; products.json limit=50, single pass 2026-09-23)); NO Air-Way row for this size -> dimensions MISSING | BUILD-MISSING: part exists in OMi catalog but the Air-Way page has no row; needs a second dimensional source | BUILD | 5404-N-08X5.500
5404-N-08X6.000 | [6 empty] | 5404-N-08X6.000 |  | MISSING | OMi catalog SKU (omindustrial.com collections feed (cs-adapters, carbon-steel-flange-adapters-accessories, carbon-steel-braze-beaded-hose; products.json limit=50, single pass 2026-09-23)); NO Air-Way row for this size -> dimensions MISSING | BUILD-MISSING: part exists in OMi catalog but the Air-Way page has no row; needs a second dimensional source | BUILD | 5404-N-08X6.000