## Sheet1
OMi 5405 Pipe Adapter (NPTF x NPTF) - Design Table v1 ¦ AW s85 double-pass 28 rows ¦ single-source ¦ GENERATED 2026-09-06
| L@DRIVE | CHEX@HEX | D@BORE | TAPDRILL@BORE | THDMAJ_A1@DRIVE | THDMAJ_A2@DRIVE | $PRP@PartNo | $PRP@Threads | $PRP@DataStatus | $PRP@AxialSource | $COMMENT | $PRP@ScopeAction | $PRP@OMiSKU
5405-02-02 | 1.04 | 0.63 | 0.19 | 0.33 | 0.405 | 0.405 | 5405-02-02 | 1/8-27 x 1/8-27 NPTF | ASSUMED | Air-Way s85 only (no MS sheet exists for this topology); double-pass 28 rows |  | BUILD | 5405-02-02
5405-02-04 | 1.21 | 0.75 | 0.19 | 0.43 | 0.405 | 0.54 | 5405-02-04 | 1/8-27 x 1/4-18 NPTF | ASSUMED | Air-Way s85 only (no MS sheet exists for this topology); double-pass 28 rows |  | BUILD | 5405-02-04
5405-02-06 | 1.26 | 0.88 | 0.19 | 0.57 | 0.405 | 0.675 | 5405-02-06 | 1/8-27 x 3/8-18 NPTF | ASSUMED | Air-Way s85 only (no MS sheet exists for this topology); double-pass 28 rows |  | BUILD | 5405-02-06
5405-02-08 | 1.5 | 1.13 | 0.19 | 0.7 | 0.405 | 0.84 | 5405-02-08 | 1/8-27 x 1/2-14 NPTF | ASSUMED | Air-Way s85 only (no MS sheet exists for this topology); double-pass 28 rows |  | BUILD | 5405-02-08
5405-04-04 | 1.39 | 0.75 | 0.28 | 0.43 | 0.54 | 0.54 | 5405-04-04 | 1/4-18 x 1/4-18 NPTF | ASSUMED | Air-Way s85 only (no MS sheet exists for this topology); double-pass 28 rows |  | BUILD | 5405-04-04
5405-04-06 | 1.44 | 0.88 | 0.28 | 0.57 | 0.54 | 0.675 | 5405-04-06 | 1/4-18 x 3/8-18 NPTF | ASSUMED | Air-Way s85 only (no MS sheet exists for this topology); double-pass 28 rows |  | BUILD | 5405-04-06
5405-04-08 | 1.68 | 1.13 | 0.28 | 0.7 | 0.54 | 0.84 | 5405-04-08 | 1/4-18 x 1/2-14 NPTF | ASSUMED | Air-Way s85 only (no MS sheet exists for this topology); double-pass 28 rows |  | BUILD | 5405-04-08
5405-06-04 | 1.44 | 0.75 | 0.41 | 0.57 | 0.675 | 0.54 | 5405-06-04 | 3/8-18 x 1/4-18 NPTF | ASSUMED | Air-Way s85 only (no MS sheet exists for this topology); double-pass 28 rows |  | BUILD | 5405-06-04
5405-06-06 | 1.44 | 0.88 | 0.41 | 0.57 | 0.675 | 0.675 | 5405-06-06 | 3/8-18 x 3/8-18 NPTF | ASSUMED | Air-Way s85 only (no MS sheet exists for this topology); double-pass 28 rows |  | BUILD | 5405-06-06
5405-06-08 | 1.68 | 1.13 | 0.41 | 0.7 | 0.675 | 0.84 | 5405-06-08 | 3/8-18 x 1/2-14 NPTF | ASSUMED | Air-Way s85 only (no MS sheet exists for this topology); double-pass 28 rows |  | BUILD | 5405-06-08
5405-06-12 | 1.74 | 1.38 | 0.41 | 0.91 | 0.675 | 1.05 | 5405-06-12 | 3/8-18 x 3/4-14 NPTF | ASSUMED | Air-Way s85 only (no MS sheet exists for this topology); double-pass 28 rows |  | BUILD | 5405-06-12
5405-08-06 | 1.87 | 0.88 | 0.53 | 0.57 | 0.84 | 0.675 | 5405-08-06 | 1/2-14 x 3/8-18 NPTF | ASSUMED | Air-Way s85 only (no MS sheet exists for this topology); double-pass 28 rows |  | BUILD | 5405-08-06
5405-08-08 | 1.87 | 1.13 | 0.53 | 0.7 | 0.84 | 0.84 | 5405-08-08 | 1/2-14 x 1/2-14 NPTF | ASSUMED | Air-Way s85 only (no MS sheet exists for this topology); double-pass 28 rows |  | BUILD | 5405-08-08
5405-08-12 | 1.93 | 1.38 | 0.53 | 0.91 | 0.84 | 1.05 | 5405-08-12 | 1/2-14 x 3/4-14 NPTF | ASSUMED | Air-Way s85 only (no MS sheet exists for this topology); double-pass 28 rows |  | BUILD | 5405-08-12
5405-08-16 | 1.93 | 1.38 | 0.53 | 0.91 | 0.84 | 1.315 | 5405-08-16 | 1/2-14 x 3/4-14 NPTF | MISSING | Air-Way s85 only (no MS sheet exists for this topology); double-pass 28 rows | A(2) printed "3/4-14" with dims duplicating 5405-8-12 (a -16 end is 1-11 1/2) - row CONTRADICTS its own PN: blocked pending Brennan tiebreak | BUILD | 5405-08-16
5405-12-08 | 1.93 | 1.13 | 0.72 | 0.7 | 1.05 | 0.84 | 5405-12-08 | 3/4-14 x 1/2-14 NPTF | ASSUMED | Air-Way s85 only (no MS sheet exists for this topology); double-pass 28 rows |  | BUILD | 5405-12-08
5405-12-12 | 1.93 | 1.38 | 0.72 | 0.91 | 1.05 | 1.05 | 5405-12-12 | 3/4-14 x 3/4-14 NPTF | ASSUMED | Air-Way s85 only (no MS sheet exists for this topology); double-pass 28 rows |  | BUILD | 5405-12-12
5405-12-16 | 2.18 | 1.63 | 0.72 | 1.14 | 1.05 | 1.315 | 5405-12-16 | 3/4-14 x 1-11 1/2 NPTF | ASSUMED | Air-Way s85 only (no MS sheet exists for this topology); double-pass 28 rows |  | BUILD | 5405-12-16
5405-12-20 | 2.28 | 2 | 0.72 | 1.48 | 1.05 | 1.66 | 5405-12-20 | 3/4-14 x 1 1/4-11 1/2 NPTF | ASSUMED | Air-Way s85 only (no MS sheet exists for this topology); double-pass 28 rows |  | BUILD | 5405-12-20
5405-16-08 | 2.37 | 1.38 | 0.94 | 0.7 | 1.315 | 0.84 | 5405-16-08 | 1-11 1/2 x 1/2-14 NPTF | ASSUMED | Air-Way s85 only (no MS sheet exists for this topology); double-pass 28 rows |  | BUILD | 5405-16-08
5405-16-12 | 2.37 | 1.38 | 0.94 | 0.91 | 1.315 | 1.05 | 5405-16-12 | 1-11 1/2 x 3/4-14 NPTF | ASSUMED | Air-Way s85 only (no MS sheet exists for this topology); double-pass 28 rows |  | BUILD | 5405-16-12
5405-16-16 | 2.37 | 1.63 | 0.94 | 1.14 | 1.315 | 1.315 | 5405-16-16 | 1-11 1/2 x 1-11 1/2 NPTF | ASSUMED | Air-Way s85 only (no MS sheet exists for this topology); double-pass 28 rows |  | BUILD | 5405-16-16
5405-16-20 | 2.46 | 2 | 0.94 | 1.48 | 1.315 | 1.66 | 5405-16-20 | 1-11 1/2 x 1 1/4-11 1/2 NPTF | ASSUMED | Air-Way s85 only (no MS sheet exists for this topology); double-pass 28 rows |  | BUILD | 5405-16-20
5405-20-16 | 2.49 | 1.75 | 1.25 | 1.14 | 1.66 | 1.315 | 5405-20-16 | 1 1/4-11 1/2 x 1-11 1/2 NPTF | ASSUMED | Air-Way s85 only (no MS sheet exists for this topology); double-pass 28 rows | DROP: no matching OMi SKU in catalog feed (2026-09-23) | DROP
5405-20-24 | 2.5 | 2.38 | 1.25 | 1.72 | 1.66 | 1.9 | 5405-20-24 | 1 1/4-11 1/2 x 1 1/2-11 1/2 NPTF | ASSUMED | Air-Way s85 only (no MS sheet exists for this topology); double-pass 28 rows |  | BUILD | 5405-20-24
5405-24-24 | 2.53 | 2.38 | 1.5 | 1.72 | 1.9 | 1.9 | 5405-24-24 | 1 1/2-11 1/2 x 1 1/2-11 1/2 NPTF | ASSUMED | Air-Way s85 only (no MS sheet exists for this topology); double-pass 28 rows |  | BUILD | 5405-24-24
5405-24-32 | 2.63 | 2.88 | 1.5 | 2.19 | 1.9 | 2.375 | 5405-24-32 | 1 1/2-11 1/2 x 2-11 1/2 NPTF | ASSUMED | Air-Way s85 only (no MS sheet exists for this topology); double-pass 28 rows |  | BUILD | 5405-24-32
5405-32-32 | 2.66 | 2.88 | 1.94 | 2.2 | 2.375 | 2.375 | 5405-32-32 | 2-11 1/2 x 2-11 1/2 NPTF | ASSUMED | Air-Way s85 only (no MS sheet exists for this topology); double-pass 28 rows | tap drill printed 2.20 (24-32 row prints 2.19 for same 2-11 1/2 thread) - as-printed | BUILD | 5405-32-32
5405-04-02 | [6 empty] | 5405-04-02 |  | MISSING | OMi catalog SKU (omindustrial.com collections feed (cs-adapters, carbon-steel-flange-adapters-accessories, carbon-steel-braze-beaded-hose; products.json limit=50, single pass 2026-09-23)); NO Air-Way row for this size -> dimensions MISSING | BUILD-MISSING: part exists in OMi catalog but the Air-Way page has no row; needs a second dimensional source | BUILD | 5405-04-02
5405-04-12 | [6 empty] | 5405-04-12 |  | MISSING | OMi catalog SKU (omindustrial.com collections feed (cs-adapters, carbon-steel-flange-adapters-accessories, carbon-steel-braze-beaded-hose; products.json limit=50, single pass 2026-09-23)); NO Air-Way row for this size -> dimensions MISSING | BUILD-MISSING: part exists in OMi catalog but the Air-Way page has no row; needs a second dimensional source | BUILD | 5405-04-12
5405-08-04 | [6 empty] | 5405-08-04 |  | MISSING | OMi catalog SKU (omindustrial.com collections feed (cs-adapters, carbon-steel-flange-adapters-accessories, carbon-steel-braze-beaded-hose; products.json limit=50, single pass 2026-09-23)); NO Air-Way row for this size -> dimensions MISSING | BUILD-MISSING: part exists in OMi catalog but the Air-Way page has no row; needs a second dimensional source | BUILD | 5405-08-04
5405-16-24 | [6 empty] | 5405-16-24 |  | MISSING | OMi catalog SKU (omindustrial.com collections feed (cs-adapters, carbon-steel-flange-adapters-accessories, carbon-steel-braze-beaded-hose; products.json limit=50, single pass 2026-09-23)); NO Air-Way row for this size -> dimensions MISSING | BUILD-MISSING: part exists in OMi catalog but the Air-Way page has no row; needs a second dimensional source | BUILD | 5405-16-24
5405-20-20 | [6 empty] | 5405-20-20 |  | MISSING | OMi catalog SKU (omindustrial.com collections feed (cs-adapters, carbon-steel-flange-adapters-accessories, carbon-steel-braze-beaded-hose; products.json limit=50, single pass 2026-09-23)); NO Air-Way row for this size -> dimensions MISSING | BUILD-MISSING: part exists in OMi catalog but the Air-Way page has no row; needs a second dimensional source | BUILD | 5405-20-20
5405-20-32 | [6 empty] | 5405-20-32 |  | MISSING | OMi catalog SKU (omindustrial.com collections feed (cs-adapters, carbon-steel-flange-adapters-accessories, carbon-steel-braze-beaded-hose; products.json limit=50, single pass 2026-09-23)); NO Air-Way row for this size -> dimensions MISSING | BUILD-MISSING: part exists in OMi catalog but the Air-Way page has no row; needs a second dimensional source | BUILD | 5405-20-32
5405-24-20 | [6 empty] | 5405-24-20 |  | MISSING | OMi catalog SKU (omindustrial.com collections feed (cs-adapters, carbon-steel-flange-adapters-accessories, carbon-steel-braze-beaded-hose; products.json limit=50, single pass 2026-09-23)); NO Air-Way row for this size -> dimensions MISSING | BUILD-MISSING: part exists in OMi catalog but the Air-Way page has no row; needs a second dimensional source | BUILD | 5405-24-20