## Sheet1
OMi 5406 Pipe Reducer Bushing (NPTF-M x NPTF-F) - Design Table v1 ¦ AW s86 double-pass 31 rows ¦ single-source ¦ GENERATED 2026-09-06
| L2@DRIVE | C2HEX@HEX | TAPDRILL@BORE | THDMAJ_A1@DRIVE | THDMAJ_A2@DRIVE | $PRP@PartNo | $PRP@Threads | $PRP@DataStatus | $PRP@AxialSource | $COMMENT | $PRP@ScopeAction | $PRP@OMiSKU
5406-04-02 | 0.85 | 0.63 | 0.33 | 0.54 | 0.405 | 5406-04-02 | 1/4-18 (male) x 1/8-27 (female) NPTF | ASSUMED | Air-Way s86 only (double-pass 31 rows); female NPTF per ANSI B1.20.3, tap drill tabulated |  | BUILD | 5406-04-02
5406-06-02 | 0.85 | 0.75 | 0.33 | 0.675 | 0.405 | 5406-06-02 | 3/8-18 (male) x 1/8-27 (female) NPTF | ASSUMED | Air-Way s86 only (double-pass 31 rows); female NPTF per ANSI B1.20.3, tap drill tabulated |  | BUILD | 5406-06-02
5406-06-04 | 0.85 | 0.75 | 0.43 | 0.675 | 0.54 | 5406-06-04 | 3/8-18 (male) x 1/4-18 (female) NPTF | ASSUMED | Air-Way s86 only (double-pass 31 rows); female NPTF per ANSI B1.20.3, tap drill tabulated |  | BUILD | 5406-06-04
5406-08-02 | 1.1 | 0.88 | 0.33 | 0.84 | 0.405 | 5406-08-02 | 1/2-14 (male) x 1/8-27 (female) NPTF | ASSUMED | Air-Way s86 only (double-pass 31 rows); female NPTF per ANSI B1.20.3, tap drill tabulated |  | BUILD | 5406-08-02
5406-08-04 | 1.1 | 0.88 | 0.43 | 0.84 | 0.54 | 5406-08-04 | 1/2-14 (male) x 1/4-18 (female) NPTF | ASSUMED | Air-Way s86 only (double-pass 31 rows); female NPTF per ANSI B1.20.3, tap drill tabulated | DROP: no matching OMi SKU in catalog feed (2026-09-23) | DROP
5406-08-06 | 1.1 | 0.88 | 0.57 | 0.84 | 0.675 | 5406-08-06 | 1/2-14 (male) x 3/8-18 (female) NPTF | ASSUMED | Air-Way s86 only (double-pass 31 rows); female NPTF per ANSI B1.20.3, tap drill tabulated | DROP: no matching OMi SKU in catalog feed (2026-09-23) | DROP
5406-12-02 | 1.17 | 1.13 | 0.33 | 1.05 | 0.405 | 5406-12-02 | 3/4-14 (male) x 1/8-27 (female) NPTF | ASSUMED | Air-Way s86 only (double-pass 31 rows); female NPTF per ANSI B1.20.3, tap drill tabulated |  | BUILD | 5406-12-02
5406-12-04 | 1.17 | 1.13 | 0.43 | 1.05 | 0.54 | 5406-12-04 | 3/4-14 (male) x 1/4-18 (female) NPTF | ASSUMED | Air-Way s86 only (double-pass 31 rows); female NPTF per ANSI B1.20.3, tap drill tabulated |  | BUILD | 5406-12-04
5406-12-06 | 1.17 | 1.13 | 0.57 | 1.05 | 0.675 | 5406-12-06 | 3/4-14 (male) x 3/8-18 (female) NPTF | ASSUMED | Air-Way s86 only (double-pass 31 rows); female NPTF per ANSI B1.20.3, tap drill tabulated |  | BUILD | 5406-12-06
5406-12-08 | 1.17 | 1.13 | 0.7 | 1.05 | 0.84 | 5406-12-08 | 3/4-14 (male) x 1/2-14 (female) NPTF | ASSUMED | Air-Way s86 only (double-pass 31 rows); female NPTF per ANSI B1.20.3, tap drill tabulated |  | BUILD | 5406-12-08
5406-16-02 | 1.36 | 1.38 | 0.33 | 1.315 | 0.405 | 5406-16-02 | 1-11 1/2 (male) x 1/8-27 (female) NPTF | ASSUMED | Air-Way s86 only (double-pass 31 rows); female NPTF per ANSI B1.20.3, tap drill tabulated |  | BUILD | 5406-16-02
5406-16-04 | 1.36 | 1.38 | 0.43 | 1.315 | 0.54 | 5406-16-04 | 1-11 1/2 (male) x 1/4-18 (female) NPTF | ASSUMED | Air-Way s86 only (double-pass 31 rows); female NPTF per ANSI B1.20.3, tap drill tabulated |  | BUILD | 5406-16-04
5406-16-06 | 1.36 | 1.38 | 0.57 | 1.315 | 0.675 | 5406-16-06 | 1-11 1/2 (male) x 3/8-18 (female) NPTF | ASSUMED | Air-Way s86 only (double-pass 31 rows); female NPTF per ANSI B1.20.3, tap drill tabulated |  | BUILD | 5406-16-06
5406-16-08 | 1.36 | 1.38 | 0.7 | 1.315 | 0.84 | 5406-16-08 | 1-11 1/2 (male) x 1/2-14 (female) NPTF | ASSUMED | Air-Way s86 only (double-pass 31 rows); female NPTF per ANSI B1.20.3, tap drill tabulated |  | BUILD | 5406-16-08
5406-16-12 | 1.36 | 1.38 | 0.91 | 1.315 | 1.05 | 5406-16-12 | 1-11 1/2 (male) x 3/4-14 (female) NPTF | ASSUMED | Air-Way s86 only (double-pass 31 rows); female NPTF per ANSI B1.20.3, tap drill tabulated |  | BUILD | 5406-16-12
5406-20-04 | 1.47 | 1.75 | 0.43 | 1.66 | 0.54 | 5406-20-04 | 1 1/4-11 1/2 (male) x 1/4-18 (female) NPTF | ASSUMED | Air-Way s86 only (double-pass 31 rows); female NPTF per ANSI B1.20.3, tap drill tabulated |  | BUILD | 5406-20-04
5406-20-06 | 1.47 | 1.75 | 0.57 | 1.66 | 0.675 | 5406-20-06 | 1 1/4-11 1/2 (male) x 3/8-18 (female) NPTF | ASSUMED | Air-Way s86 only (double-pass 31 rows); female NPTF per ANSI B1.20.3, tap drill tabulated |  | BUILD | 5406-20-06
5406-20-08 | 1.47 | 1.75 | 0.7 | 1.66 | 0.84 | 5406-20-08 | 1 1/4-11 1/2 (male) x 1/2-14 (female) NPTF | ASSUMED | Air-Way s86 only (double-pass 31 rows); female NPTF per ANSI B1.20.3, tap drill tabulated |  | BUILD | 5406-20-08
5406-20-12 | 1.47 | 1.75 | 0.91 | 1.66 | 1.05 | 5406-20-12 | 1 1/4-11 1/2 (male) x 3/4-14 (female) NPTF | ASSUMED | Air-Way s86 only (double-pass 31 rows); female NPTF per ANSI B1.20.3, tap drill tabulated |  | BUILD | 5406-20-12
5406-20-16 | 1.47 | 1.75 | 1.14 | 1.66 | 1.315 | 5406-20-16 | 1 1/4-11 1/2 (male) x 1-11 1/2 (female) NPTF | ASSUMED | Air-Way s86 only (double-pass 31 rows); female NPTF per ANSI B1.20.3, tap drill tabulated |  | BUILD | 5406-20-16
5406-24-04 | 1.55 | 2 | 0.43 | 1.9 | 0.54 | 5406-24-04 | 1 1/2-11 1/2 (male) x 1/4-18 (female) NPTF | ASSUMED | Air-Way s86 only (double-pass 31 rows); female NPTF per ANSI B1.20.3, tap drill tabulated |  | BUILD | 5406-24-04
5406-24-06 | 1.57 | 2 | 0.57 | 1.9 | 0.675 | 5406-24-06 | 1 1/2-11 1/2 (male) x 3/8-18 (female) NPTF | ASSUMED | Air-Way s86 only (double-pass 31 rows); female NPTF per ANSI B1.20.3, tap drill tabulated | DROP: no matching OMi SKU in catalog feed (2026-09-23) | DROP
5406-24-08 | 1.57 | 2 | 0.7 | 1.9 | 0.84 | 5406-24-08 | 1 1/2-11 1/2 (male) x 1/2-14 (female) NPTF | ASSUMED | Air-Way s86 only (double-pass 31 rows); female NPTF per ANSI B1.20.3, tap drill tabulated |  | BUILD | 5406-24-08
5406-24-12 | 1.57 | 2 | 0.91 | 1.9 | 1.05 | 5406-24-12 | 1 1/2-11 1/2 (male) x 3/4-14 (female) NPTF | ASSUMED | Air-Way s86 only (double-pass 31 rows); female NPTF per ANSI B1.20.3, tap drill tabulated |  | BUILD | 5406-24-12
5406-24-16 | 1.57 | 2 | 1.14 | 1.9 | 1.315 | 5406-24-16 | 1 1/2-11 1/2 (male) x 1-11 1/2 (female) NPTF | ASSUMED | Air-Way s86 only (double-pass 31 rows); female NPTF per ANSI B1.20.3, tap drill tabulated |  | BUILD | 5406-24-16
5406-24-20 | 1.57 | 2 | 1.48 | 1.9 | 1.66 | 5406-24-20 | 1 1/2-11 1/2 (male) x 1 1/4-11 1/2 (female) NPTF | ASSUMED | Air-Way s86 only (double-pass 31 rows); female NPTF per ANSI B1.20.3, tap drill tabulated |  | BUILD | 5406-24-20
5406-32-08 | 1.75 | 2.5 | 0.7 | 2.375 | 0.84 | 5406-32-08 | 2-11 1/2 (male) x 1/2-14 (female) NPTF | ASSUMED | Air-Way s86 only (double-pass 31 rows); female NPTF per ANSI B1.20.3, tap drill tabulated |  | BUILD | 5406-32-08
5406-32-12 | 1.75 | 2.5 | 0.91 | 2.375 | 1.05 | 5406-32-12 | 2-11 1/2 (male) x 3/4-14 (female) NPTF | ASSUMED | Air-Way s86 only (double-pass 31 rows); female NPTF per ANSI B1.20.3, tap drill tabulated |  | BUILD | 5406-32-12
5406-32-16 | 1.75 | 2.5 | 1.14 | 2.375 | 1.315 | 5406-32-16 | 2-11 1/2 (male) x 1-11 1/2 (female) NPTF | ASSUMED | Air-Way s86 only (double-pass 31 rows); female NPTF per ANSI B1.20.3, tap drill tabulated |  | BUILD | 5406-32-16
5406-32-20 | 1.75 | 2.5 | 1.48 | 2.375 | 1.66 | 5406-32-20 | 2-11 1/2 (male) x 1 1/4-11 1/2 (female) NPTF | ASSUMED | Air-Way s86 only (double-pass 31 rows); female NPTF per ANSI B1.20.3, tap drill tabulated |  | BUILD | 5406-32-20
5406-32-24 | 1.75 | 2.5 | 1.72 | 2.375 | 1.9 | 5406-32-24 | 2-11 1/2 (male) x 1 1/2-11 1/2 (female) NPTF | ASSUMED | Air-Way s86 only (double-pass 31 rows); female NPTF per ANSI B1.20.3, tap drill tabulated |  | BUILD | 5406-32-24
5406-32-04 | [5 empty] | 5406-32-04 |  | MISSING | OMi catalog SKU (omindustrial.com collections feed (cs-adapters, carbon-steel-flange-adapters-accessories, carbon-steel-braze-beaded-hose; products.json limit=50, single pass 2026-09-23)); NO Air-Way row for this size -> dimensions MISSING | BUILD-MISSING: part exists in OMi catalog but the Air-Way page has no row; needs a second dimensional source | BUILD | 5406-32-04
5406-40-32 | [5 empty] | 5406-40-32 |  | MISSING | OMi catalog SKU (omindustrial.com collections feed (cs-adapters, carbon-steel-flange-adapters-accessories, carbon-steel-braze-beaded-hose; products.json limit=50, single pass 2026-09-23)); NO Air-Way row for this size -> dimensions MISSING | BUILD-MISSING: part exists in OMi catalog but the Air-Way page has no row; needs a second dimensional source | BUILD | 5406-40-32
5406-HHP-01 | [5 empty] | 5406-HHP-01 |  | MISSING | OMi catalog SKU (omindustrial.com collections feed (cs-adapters, carbon-steel-flange-adapters-accessories, carbon-steel-braze-beaded-hose; products.json limit=50, single pass 2026-09-23)); NO Air-Way row for this size -> dimensions MISSING | BUILD-MISSING: part exists in OMi catalog but the Air-Way page has no row; needs a second dimensional source | BUILD | 5406-HHP-01
5406-HHP-02 | [5 empty] | 5406-HHP-02 |  | MISSING | OMi catalog SKU (omindustrial.com collections feed (cs-adapters, carbon-steel-flange-adapters-accessories, carbon-steel-braze-beaded-hose; products.json limit=50, single pass 2026-09-23)); NO Air-Way row for this size -> dimensions MISSING | BUILD-MISSING: part exists in OMi catalog but the Air-Way page has no row; needs a second dimensional source | BUILD | 5406-HHP-02
5406-HHP-04 | [5 empty] | 5406-HHP-04 |  | MISSING | OMi catalog SKU (omindustrial.com collections feed (cs-adapters, carbon-steel-flange-adapters-accessories, carbon-steel-braze-beaded-hose; products.json limit=50, single pass 2026-09-23)); NO Air-Way row for this size -> dimensions MISSING | BUILD-MISSING: part exists in OMi catalog but the Air-Way page has no row; needs a second dimensional source | BUILD | 5406-HHP-04
5406-HHP-06 | [5 empty] | 5406-HHP-06 |  | MISSING | OMi catalog SKU (omindustrial.com collections feed (cs-adapters, carbon-steel-flange-adapters-accessories, carbon-steel-braze-beaded-hose; products.json limit=50, single pass 2026-09-23)); NO Air-Way row for this size -> dimensions MISSING | BUILD-MISSING: part exists in OMi catalog but the Air-Way page has no row; needs a second dimensional source | BUILD | 5406-HHP-06
5406-HHP-08 | [5 empty] | 5406-HHP-08 |  | MISSING | OMi catalog SKU (omindustrial.com collections feed (cs-adapters, carbon-steel-flange-adapters-accessories, carbon-steel-braze-beaded-hose; products.json limit=50, single pass 2026-09-23)); NO Air-Way row for this size -> dimensions MISSING | BUILD-MISSING: part exists in OMi catalog but the Air-Way page has no row; needs a second dimensional source | BUILD | 5406-HHP-08
5406-HHP-12 | [5 empty] | 5406-HHP-12 |  | MISSING | OMi catalog SKU (omindustrial.com collections feed (cs-adapters, carbon-steel-flange-adapters-accessories, carbon-steel-braze-beaded-hose; products.json limit=50, single pass 2026-09-23)); NO Air-Way row for this size -> dimensions MISSING | BUILD-MISSING: part exists in OMi catalog but the Air-Way page has no row; needs a second dimensional source | BUILD | 5406-HHP-12
5406-HHP-16 | [5 empty] | 5406-HHP-16 |  | MISSING | OMi catalog SKU (omindustrial.com collections feed (cs-adapters, carbon-steel-flange-adapters-accessories, carbon-steel-braze-beaded-hose; products.json limit=50, single pass 2026-09-23)); NO Air-Way row for this size -> dimensions MISSING | BUILD-MISSING: part exists in OMi catalog but the Air-Way page has no row; needs a second dimensional source | BUILD | 5406-HHP-16
5406-HHP-20 | [5 empty] | 5406-HHP-20 |  | MISSING | OMi catalog SKU (omindustrial.com collections feed (cs-adapters, carbon-steel-flange-adapters-accessories, carbon-steel-braze-beaded-hose; products.json limit=50, single pass 2026-09-23)); NO Air-Way row for this size -> dimensions MISSING | BUILD-MISSING: part exists in OMi catalog but the Air-Way page has no row; needs a second dimensional source | BUILD | 5406-HHP-20
5406-HHP-24 | [5 empty] | 5406-HHP-24 |  | MISSING | OMi catalog SKU (omindustrial.com collections feed (cs-adapters, carbon-steel-flange-adapters-accessories, carbon-steel-braze-beaded-hose; products.json limit=50, single pass 2026-09-23)); NO Air-Way row for this size -> dimensions MISSING | BUILD-MISSING: part exists in OMi catalog but the Air-Way page has no row; needs a second dimensional source | BUILD | 5406-HHP-24
5406-HHP-32 | [5 empty] | 5406-HHP-32 |  | MISSING | OMi catalog SKU (omindustrial.com collections feed (cs-adapters, carbon-steel-flange-adapters-accessories, carbon-steel-braze-beaded-hose; products.json limit=50, single pass 2026-09-23)); NO Air-Way row for this size -> dimensions MISSING | BUILD-MISSING: part exists in OMi catalog but the Air-Way page has no row; needs a second dimensional source | BUILD | 5406-HHP-32
5406-SHP-04 | [5 empty] | 5406-SHP-04 |  | MISSING | OMi catalog SKU (omindustrial.com collections feed (cs-adapters, carbon-steel-flange-adapters-accessories, carbon-steel-braze-beaded-hose; products.json limit=50, single pass 2026-09-23)); NO Air-Way row for this size -> dimensions MISSING | BUILD-MISSING: part exists in OMi catalog but the Air-Way page has no row; needs a second dimensional source | BUILD | 5406-SHP-04
5406-SHP-06 | [5 empty] | 5406-SHP-06 |  | MISSING | OMi catalog SKU (omindustrial.com collections feed (cs-adapters, carbon-steel-flange-adapters-accessories, carbon-steel-braze-beaded-hose; products.json limit=50, single pass 2026-09-23)); NO Air-Way row for this size -> dimensions MISSING | BUILD-MISSING: part exists in OMi catalog but the Air-Way page has no row; needs a second dimensional source | BUILD | 5406-SHP-06
5406-SHP-08 | [5 empty] | 5406-SHP-08 |  | MISSING | OMi catalog SKU (omindustrial.com collections feed (cs-adapters, carbon-steel-flange-adapters-accessories, carbon-steel-braze-beaded-hose; products.json limit=50, single pass 2026-09-23)); NO Air-Way row for this size -> dimensions MISSING | BUILD-MISSING: part exists in OMi catalog but the Air-Way page has no row; needs a second dimensional source | BUILD | 5406-SHP-08
5406-SHP-12 | [5 empty] | 5406-SHP-12 |  | MISSING | OMi catalog SKU (omindustrial.com collections feed (cs-adapters, carbon-steel-flange-adapters-accessories, carbon-steel-braze-beaded-hose; products.json limit=50, single pass 2026-09-23)); NO Air-Way row for this size -> dimensions MISSING | BUILD-MISSING: part exists in OMi catalog but the Air-Way page has no row; needs a second dimensional source | BUILD | 5406-SHP-12
5406-SHP-16 | [5 empty] | 5406-SHP-16 |  | MISSING | OMi catalog SKU (omindustrial.com collections feed (cs-adapters, carbon-steel-flange-adapters-accessories, carbon-steel-braze-beaded-hose; products.json limit=50, single pass 2026-09-23)); NO Air-Way row for this size -> dimensions MISSING | BUILD-MISSING: part exists in OMi catalog but the Air-Way page has no row; needs a second dimensional source | BUILD | 5406-SHP-16