## Sheet1
OMi 5406-C Female Pipe Cap Nut (NPTF) - Design Table v1 ¦ AW s87 double-pass 6 rows ¦ GENERATED 2026-09-06
| L@DRIVE | C1HEX@HEX | TAPDRILL@BORE | THDMAJ_A@DRIVE | $PRP@PartNo | $PRP@Threads | $PRP@DataStatus | $PRP@AxialSource | $COMMENT | $PRP@ScopeAction | $PRP@OMiSKU
5406-C-02 | 0.69 | 0.56 | 0.33 | 0.405 | 5406-C-2 | 1/8-27 NPTF female cap | ASSUMED | Air-Way s87 only (double-pass 6 rows); female NPTF per ANSI B1.20.3 |  | BUILD | 5406-C-02
5406-C-04 | 0.92 | 0.75 | 0.43 | 0.54 | 5406-C-4 | 1/4-18 NPTF female cap | ASSUMED | Air-Way s87 only (double-pass 6 rows); female NPTF per ANSI B1.20.3 |  | BUILD | 5406-C-04
5406-C-06 | 0.97 | 0.88 | 0.57 | 0.675 | 5406-C-6 | 3/8-18 NPTF female cap | ASSUMED | Air-Way s87 only (double-pass 6 rows); female NPTF per ANSI B1.20.3 |  | BUILD | 5406-C-06
5406-C-08 | 1.23 | 1.13 | 0.7 | 0.84 | 5406-C-8 | 1/2-14 NPTF female cap | ASSUMED | Air-Way s87 only (double-pass 6 rows); female NPTF per ANSI B1.20.3 |  | BUILD | 5406-C-08
5406-C-12 | 1.44 | 1.25 | 0.91 | 1.05 | 5406-C-12 | 3/4-14 NPTF female cap | ASSUMED | Air-Way s87 only (double-pass 6 rows); female NPTF per ANSI B1.20.3 |  | BUILD | 5406-C-12
5406-C-16 | 1.61 | 1.63 | 1.14 | 1.315 | 5406-C-16 | 1-11 1/2 NPTF female cap | ASSUMED | Air-Way s87 only (double-pass 6 rows); female NPTF per ANSI B1.20.3 |  | BUILD | 5406-C-16
5406-C-20 |  |  |  |  | 5406-C-20 |  | MISSING | OMi catalog SKU (omindustrial.com collections feed (cs-adapters, carbon-steel-flange-adapters-accessories, carbon-steel-braze-beaded-hose; products.json limit=50, single pass 2026-09-23)); NO Air-Way row for this size -> dimensions MISSING | BUILD-MISSING: part exists in OMi catalog but the Air-Way page has no row; needs a second dimensional source | BUILD | 5406-C-20
5406-C-24 |  |  |  |  | 5406-C-24 |  | MISSING | OMi catalog SKU (omindustrial.com collections feed (cs-adapters, carbon-steel-flange-adapters-accessories, carbon-steel-braze-beaded-hose; products.json limit=50, single pass 2026-09-23)); NO Air-Way row for this size -> dimensions MISSING | BUILD-MISSING: part exists in OMi catalog but the Air-Way page has no row; needs a second dimensional source | BUILD | 5406-C-24
5406-C-32 |  |  |  |  | 5406-C-32 |  | MISSING | OMi catalog SKU (omindustrial.com collections feed (cs-adapters, carbon-steel-flange-adapters-accessories, carbon-steel-braze-beaded-hose; products.json limit=50, single pass 2026-09-23)); NO Air-Way row for this size -> dimensions MISSING | BUILD-MISSING: part exists in OMi catalog but the Air-Way page has no row; needs a second dimensional source | BUILD | 5406-C-32