## Sheet1
OMi 5406-P Male Pipe Plug (NPTF) - Design Table v1 ¦ AW s88 double-pass 9 rows ¦ GENERATED 2026-09-06
| L2@DRIVE | C2HEX@HEX | THDMAJ_A@DRIVE | $PRP@PartNo | $PRP@Threads | $PRP@DataStatus | $PRP@AxialSource | $COMMENT | $PRP@ScopeAction | $PRP@OMiSKU
5406-02P | 0.56 | 0.44 | 0.405 | 5406-2P | 1/8-27 NPTF male plug | ASSUMED | Air-Way s88 only (double-pass 9 rows) | DROP: no matching OMi SKU in catalog feed (2026-09-23) | DROP
5406-04P | 0.75 | 0.56 | 0.54 | 5406-4P | 1/4-18 NPTF male plug | ASSUMED | Air-Way s88 only (double-pass 9 rows) | DROP: no matching OMi SKU in catalog feed (2026-09-23) | DROP
5406-06P | 0.78 | 0.69 | 0.675 | 5406-6P | 3/8-18 NPTF male plug | ASSUMED | Air-Way s88 only (double-pass 9 rows) | DROP: no matching OMi SKU in catalog feed (2026-09-23) | DROP
5406-08P | 0.96 | 0.88 | 0.84 | 5406-8P | 1/2-14 NPTF male plug | ASSUMED | Air-Way s88 only (double-pass 9 rows) | DROP: no matching OMi SKU in catalog feed (2026-09-23) | DROP
5406-12P | 1.05 | 1.13 | 1.05 | 5406-12P | 3/4-14 NPTF male plug | ASSUMED | Air-Way s88 only (double-pass 9 rows) | DROP: no matching OMi SKU in catalog feed (2026-09-23) | DROP
5406-16P | 1.24 | 1.38 | 1.315 | 5406-16P | 1-11 1/2 NPTF male plug | ASSUMED | Air-Way s88 only (double-pass 9 rows) |  | BUILD | 5406-P-16
5406-20P | 1.47 | 1.75 | 1.66 | 5406-20P | 1 1/4-11 1/2 NPTF male plug | ASSUMED | Air-Way s88 only (double-pass 9 rows) |  | BUILD | 5406-P-20
5406-24P | 1.57 | 2 | 1.9 | 5406-24P | 1 1/2-11 1/2 NPTF male plug | ASSUMED | Air-Way s88 only (double-pass 9 rows) |  | BUILD | 5406-P-24
5406-32P | 1.75 | 2.5 | 2.375 | 5406-32P | 2-11 1/2 NPTF male plug | ASSUMED | Air-Way s88 only (double-pass 9 rows) |  | BUILD | 5406-P-32
5406-P-02 |  |  |  | 5406-P-02 |  | MISSING | OMi catalog SKU (omindustrial.com collections feed (cs-adapters, carbon-steel-flange-adapters-accessories, carbon-steel-braze-beaded-hose; products.json limit=50, single pass 2026-09-23)); NO Air-Way row for this size -> dimensions MISSING | BUILD-MISSING: part exists in OMi catalog but the Air-Way page has no row; needs a second dimensional source | BUILD | 5406-P-02
5406-P-04 |  |  |  | 5406-P-04 |  | MISSING | OMi catalog SKU (omindustrial.com collections feed (cs-adapters, carbon-steel-flange-adapters-accessories, carbon-steel-braze-beaded-hose; products.json limit=50, single pass 2026-09-23)); NO Air-Way row for this size -> dimensions MISSING | BUILD-MISSING: part exists in OMi catalog but the Air-Way page has no row; needs a second dimensional source | BUILD | 5406-P-04
5406-P-06 |  |  |  | 5406-P-06 |  | MISSING | OMi catalog SKU (omindustrial.com collections feed (cs-adapters, carbon-steel-flange-adapters-accessories, carbon-steel-braze-beaded-hose; products.json limit=50, single pass 2026-09-23)); NO Air-Way row for this size -> dimensions MISSING | BUILD-MISSING: part exists in OMi catalog but the Air-Way page has no row; needs a second dimensional source | BUILD | 5406-P-06