## Sheet1
OMi 5502 90deg Street Elbow (NPTF-M x NPTF-F) - Design Table v1 ¦ AW s128 double-pass 46 rows ¦ single-source ¦ GENERATED 2026-09-06
| N@DRIVE | N1@DRIVE | W@REF | D@BORE | TAPDRILL@BORE | THDMAJ_A1@DRIVE | THDMAJ_A2@DRIVE | $PRP@PartNo | $PRP@Threads | $PRP@DataStatus | $PRP@AxialSource | $COMMENT | $PRP@ScopeAction | $PRP@OMiSKU
5502-02-02-FG | 0.89 | 0.66 | 0.56 | 0.19 | 0.33 | 0.405 | 0.405 | 5502-02-02-FG | 1/8-27 (male) x 1/8-27 (female) NPTF | ASSUMED | Air-Way s128 only (double-pass 46 rows; page footer claimed 47); female NPTF per ANSI B1.20.3 |  | BUILD | 5502-02-02-FG
5502-02-02 | 0.84 | 0.66 | 0.63 | 0.19 | 0.33 | 0.405 | 0.405 | 5502-02-02 | 1/8-27 (male) x 1/8-27 (female) NPTF | ASSUMED | Air-Way s128 only (double-pass 46 rows; page footer claimed 47); female NPTF per ANSI B1.20.3 | DROP: no matching OMi SKU in catalog feed (2026-09-23) | DROP
5502-L-02-02 | 1.23 | 0.66 | 0.63 | 0.19 | 0.33 | 0.405 | 0.405 | 5502-L-02-02 | 1/8-27 (male) x 1/8-27 (female) NPTF | ASSUMED | Air-Way s128 only (double-pass 46 rows; page footer claimed 47); female NPTF per ANSI B1.20.3 | long-pattern variant row embedded in the standard table - kept, PN as printed ¦ DROP: no matching OMi SKU in catalog feed (2026-09-23) | DROP
5502-02-04 | 0.91 | 0.88 | 0.75 | 0.19 | 0.43 | 0.405 | 0.54 | 5502-02-04 | 1/8-27 (male) x 1/4-18 (female) NPTF | ASSUMED | Air-Way s128 only (double-pass 46 rows; page footer claimed 47); female NPTF per ANSI B1.20.3 | DROP: no matching OMi SKU in catalog feed (2026-09-23) ¦ near-match donor for OMi SKU 5502-02-04-FG | DROP
5502-04-02 | 1.09 | 0.66 | 0.63 | 0.28 | 0.33 | 0.54 | 0.405 | 5502-04-02 | 1/4-18 (male) x 1/8-27 (female) NPTF | ASSUMED | Air-Way s128 only (double-pass 46 rows; page footer claimed 47); female NPTF per ANSI B1.20.3 | DROP: no matching OMi SKU in catalog feed (2026-09-23) | DROP
5502-04-02-FG | 1.09 | 0.67 | 0.562 | 0.28 | 0.33 | 0.54 | 0.405 | 5502-04-02-FG | 1/4-18 (male) x 1/8-27 (female) NPTF | ASSUMED | Air-Way s128 only (double-pass 46 rows; page footer claimed 47); female NPTF per ANSI B1.20.3; W@REF: OMi WebsitePartsInfo2026.xlsx Items!R1461 Hex Flat = 0.562 (table had 0.75) [user 2026-09-25: OMi dims > Air-Way, ASSUMED] |  | BUILD | 5502-04-02-FG
5502-04-04-FG | 1.09 | 0.88 | 0.75 | 0.28 | 0.43 | 0.54 | 0.54 | 5502-04-04-FG | 1/4-18 (male) x 1/4-18 (female) NPTF | ASSUMED | Air-Way s128 only (double-pass 46 rows; page footer claimed 47); female NPTF per ANSI B1.20.3 |  | BUILD | 5502-04-04-FG
5502-04-04 | 1.09 | 0.88 | 0.75 | 0.28 | 0.43 | 0.54 | 0.54 | 5502-04-04 | 1/4-18 (male) x 1/4-18 (female) NPTF | ASSUMED | Air-Way s128 only (double-pass 46 rows; page footer claimed 47); female NPTF per ANSI B1.20.3 | DROP: no matching OMi SKU in catalog feed (2026-09-23) | DROP
5502-04-06 | 1.16 | 1.02 | 0.88 | 0.28 | 0.57 | 0.54 | 0.675 | 5502-04-06 | 1/4-18 (male) x 3/8-18 (female) NPTF | ASSUMED | Air-Way s128 only (double-pass 46 rows; page footer claimed 47); female NPTF per ANSI B1.20.3 | DROP: no matching OMi SKU in catalog feed (2026-09-23) | DROP
5502-04-06-FG | 1.22 | 1.02 | 0.88 | 0.28 | 0.57 | 0.54 | 0.675 | 5502-04-06-FG | 1/4-18 (male) x 3/8-18 (female) NPTF | ASSUMED | Air-Way s128 only (double-pass 46 rows; page footer claimed 47); female NPTF per ANSI B1.20.3 |  | BUILD | 5502-04-06-FG
5502-04-08 | 1.23 | 1.28 | 1.13 | 0.28 | 0.7 | 0.54 | 0.84 | 5502-04-08 | 1/4-18 (male) x 1/2-14 (female) NPTF | ASSUMED | Air-Way s128 only (double-pass 46 rows; page footer claimed 47); female NPTF per ANSI B1.20.3 | DROP: no matching OMi SKU in catalog feed (2026-09-23) | DROP
5502-06-02-FG | 1.22 | 0.8 | 0.88 | 0.41 | 0.33 | 0.675 | 0.405 | 5502-06-02-FG | 3/8-18 (male) x 1/8-27 (female) NPTF | ASSUMED | Air-Way s128 only (double-pass 46 rows; page footer claimed 47); female NPTF per ANSI B1.20.3 | A(1) printed "3/8-1/8" both passes (typo for 3/8-18) - corrected thread used, as-printed in note ¦ DROP: no matching OMi SKU in catalog feed (2026-09-23) | DROP
5502-06-02 | 1.22 | 0.75 | 0.81 | 0.41 | 0.33 | 0.675 | 0.405 | 5502-06-02 | 3/8-18 (male) x 1/8-27 (female) NPTF | ASSUMED | Air-Way s128 only (double-pass 46 rows; page footer claimed 47); female NPTF per ANSI B1.20.3 | DROP: no matching OMi SKU in catalog feed (2026-09-23) | DROP
5502-06-04-FG | 1.22 | 1.01 | 0.88 | 0.41 | 0.43 | 0.675 | 0.54 | 5502-06-04-FG | 3/8-18 (male) x 1/4-18 (female) NPTF | ASSUMED | Air-Way s128 only (double-pass 46 rows; page footer claimed 47); female NPTF per ANSI B1.20.3 |  | BUILD | 5502-06-04-FG
5502-06-04 | 1.22 | 0.91 | 0.81 | 0.41 | 0.43 | 0.675 | 0.54 | 5502-06-04 | 3/8-18 (male) x 1/4-18 (female) NPTF | ASSUMED | Air-Way s128 only (double-pass 46 rows; page footer claimed 47); female NPTF per ANSI B1.20.3 | DROP: no matching OMi SKU in catalog feed (2026-09-23) | DROP
5502-06-06-FG | 1.22 | 1.02 | 0.88 | 0.41 | 0.57 | 0.675 | 0.675 | 5502-06-06-FG | 3/8-18 (male) x 3/8-18 (female) NPTF | ASSUMED | Air-Way s128 only (double-pass 46 rows; page footer claimed 47); female NPTF per ANSI B1.20.3 |  | BUILD | 5502-06-06-FG
5502-06-06 | 1.22 | 1.02 | 0.88 | 0.41 | 0.57 | 0.675 | 0.675 | 5502-06-06 | 3/8-18 (male) x 3/8-18 (female) NPTF | ASSUMED | Air-Way s128 only (double-pass 46 rows; page footer claimed 47); female NPTF per ANSI B1.20.3 | DROP: no matching OMi SKU in catalog feed (2026-09-23) | DROP
5502-06-08 | 1.38 | 1.23 | 1.13 | 0.41 | 0.7 | 0.675 | 0.84 | 5502-06-08 | 3/8-18 (male) x 1/2-14 (female) NPTF | ASSUMED | Air-Way s128 only (double-pass 46 rows; page footer claimed 47); female NPTF per ANSI B1.20.3 | DROP: no matching OMi SKU in catalog feed (2026-09-23) ¦ near-match donor for OMi SKU 5502-06-08-FG | DROP
5502-08-04-FG | 1.47 | 1 | 0.875 | 0.53 | 0.43 | 0.84 | 0.54 | 5502-08-04-FG | 1/2-14 (male) x 1/4-18 (female) NPTF | ASSUMED | Air-Way s128 only (double-pass 46 rows; page footer claimed 47); female NPTF per ANSI B1.20.3; W@REF: OMi WebsitePartsInfo2026.xlsx Items!R1469 Hex Flat = 0.875 (table had 1.06) [user 2026-09-25: OMi dims > Air-Way, ASSUMED] |  | BUILD | 5502-08-04-FG
5502-08-04 | 1.47 | 0.97 | 0.94 | 0.53 | 0.43 | 0.84 | 0.54 | 5502-08-04 | 1/2-14 (male) x 1/4-18 (female) NPTF | ASSUMED | Air-Way s128 only (double-pass 46 rows; page footer claimed 47); female NPTF per ANSI B1.20.3 | DROP: no matching OMi SKU in catalog feed (2026-09-23) | DROP
5502-08-06-FG | 1.47 | 1.01 | 0.875 | 0.53 | 0.57 | 0.84 | 0.675 | 5502-08-06-FG | 1/2-14 (male) x 3/8-18 (female) NPTF | ASSUMED | Air-Way s128 only (double-pass 46 rows; page footer claimed 47); female NPTF per ANSI B1.20.3; W@REF: OMi WebsitePartsInfo2026.xlsx Items!R1470 Hex Flat = 0.875 (table had 1.06) [user 2026-09-25: OMi dims > Air-Way, ASSUMED] |  | BUILD | 5502-08-06-FG
5502-08-06 | 1.47 | 1.05 | 0.94 | 0.53 | 0.57 | 0.84 | 0.675 | 5502-08-06 | 1/2-14 (male) x 3/8-18 (female) NPTF | ASSUMED | Air-Way s128 only (double-pass 46 rows; page footer claimed 47); female NPTF per ANSI B1.20.3 | DROP: no matching OMi SKU in catalog feed (2026-09-23) | DROP
5502-08-08-FG | 1.47 | 1.23 | 1.06 | 0.53 | 0.7 | 0.84 | 0.84 | 5502-08-08-FG | 1/2-14 (male) x 1/2-14 (female) NPTF | ASSUMED | Air-Way s128 only (double-pass 46 rows; page footer claimed 47); female NPTF per ANSI B1.20.3 |  | BUILD | 5502-08-08-FG
5502-08-08 | 1.47 | 1.23 | 1.13 | 0.53 | 0.7 | 0.84 | 0.84 | 5502-08-08 | 1/2-14 (male) x 1/2-14 (female) NPTF | ASSUMED | Air-Way s128 only (double-pass 46 rows; page footer claimed 47); female NPTF per ANSI B1.20.3 | DROP: no matching OMi SKU in catalog feed (2026-09-23) | DROP
5502-08-12-FG | 1.59 | 1.36 | 1.31 | 0.53 | 0.91 | 0.84 | 1.05 | 5502-08-12-FG | 1/2-14 (male) x 3/4-14 (female) NPTF | ASSUMED | Air-Way s128 only (double-pass 46 rows; page footer claimed 47); female NPTF per ANSI B1.20.3 |  | BUILD | 5502-08-12-FG
5502-08-12 | 1.59 | 1.36 | 1.38 | 0.53 | 0.91 | 0.84 | 1.05 | 5502-08-12 | 1/2-14 (male) x 3/4-14 (female) NPTF | ASSUMED | Air-Way s128 only (double-pass 46 rows; page footer claimed 47); female NPTF per ANSI B1.20.3 | DROP: no matching OMi SKU in catalog feed (2026-09-23) | DROP
5502-12-06 | 1.59 | 1.13 | 1.13 | 0.72 | 0.57 | 1.05 | 0.675 | 5502-12-06 | 3/4-14 (male) x 3/8-18 (female) NPTF | ASSUMED | Air-Way s128 only (double-pass 46 rows; page footer claimed 47); female NPTF per ANSI B1.20.3 | DROP: no matching OMi SKU in catalog feed (2026-09-23) | DROP
5502-12-08 | 1.59 | 1.23 | 1.13 | 0.72 | 0.7 | 1.05 | 0.84 | 5502-12-08 | 3/4-14 (male) x 1/2-14 (female) NPTF | ASSUMED | Air-Way s128 only (double-pass 46 rows; page footer claimed 47); female NPTF per ANSI B1.20.3 | DROP: no matching OMi SKU in catalog feed (2026-09-23) ¦ near-match donor for OMi SKU 5502-12-08-FG | DROP
5502-12-12-FG | 1.59 | 1.36 | 1.31 | 0.72 | 0.91 | 1.05 | 1.05 | 5502-12-12-FG | 3/4-14 (male) x 3/4-14 (female) NPTF | ASSUMED | Air-Way s128 only (double-pass 46 rows; page footer claimed 47); female NPTF per ANSI B1.20.3 | DROP: no matching OMi SKU in catalog feed (2026-09-23) | DROP
5502-12-12 | 1.59 | 1.36 | 1.38 | 0.72 | 0.91 | 1.05 | 1.05 | 5502-12-12 | 3/4-14 (male) x 3/4-14 (female) NPTF | ASSUMED | Air-Way s128 only (double-pass 46 rows; page footer claimed 47); female NPTF per ANSI B1.20.3 | DROP: no matching OMi SKU in catalog feed (2026-09-23) | DROP
5502-16-08 | 1.97 | 1.36 | 1.38 | 0.94 | 0.7 | 1.315 | 0.84 | 5502-16-08 | 1-11 1/2 (male) x 1/2-14 (female) NPTF | ASSUMED | Air-Way s128 only (double-pass 46 rows; page footer claimed 47); female NPTF per ANSI B1.20.3 | DROP: no matching OMi SKU in catalog feed (2026-09-23) | DROP
5502-12-16 | 1.72 | 1.62 | 1.63 | 0.72 | 1.14 | 1.05 | 1.315 | 5502-12-16 | 3/4-14 (male) x 1-11 1/2 (female) NPTF | ASSUMED | Air-Way s128 only (double-pass 46 rows; page footer claimed 47); female NPTF per ANSI B1.20.3 | DROP: no matching OMi SKU in catalog feed (2026-09-23) | DROP
5502-16-12-FG | 1.97 | 1.39 | 1.63 | 0.94 | 0.91 | 1.315 | 1.05 | 5502-16-12-FG | 1-11 1/2 (male) x 3/4-14 (female) NPTF | ASSUMED | Air-Way s128 only (double-pass 46 rows; page footer claimed 47); female NPTF per ANSI B1.20.3 | DROP: no matching OMi SKU in catalog feed (2026-09-23) | DROP
5502-16-12 | 1.84 | 1.36 | 1.38 | 0.94 | 0.91 | 1.315 | 1.05 | 5502-16-12 | 1-11 1/2 (male) x 3/4-14 (female) NPTF | ASSUMED | Air-Way s128 only (double-pass 46 rows; page footer claimed 47); female NPTF per ANSI B1.20.3 | DROP: no matching OMi SKU in catalog feed (2026-09-23) | DROP
5502-16-16-FG | 1.97 | 1.62 | 1.63 | 0.94 | 1.14 | 1.315 | 1.315 | 5502-16-16-FG | 1-11 1/2 (male) x 1-11 1/2 (female) NPTF | ASSUMED | Air-Way s128 only (double-pass 46 rows; page footer claimed 47); female NPTF per ANSI B1.20.3 | DROP: no matching OMi SKU in catalog feed (2026-09-23) | DROP
5502-16-16 | 1.97 | 1.62 | 1.63 | 0.94 | 1.14 | 1.315 | 1.315 | 5502-16-16 | 1-11 1/2 (male) x 1-11 1/2 (female) NPTF | ASSUMED | Air-Way s128 only (double-pass 46 rows; page footer claimed 47); female NPTF per ANSI B1.20.3 | DROP: no matching OMi SKU in catalog feed (2026-09-23) | DROP
5502-16-20 | 2.16 | 1.7 | 2 | 0.94 | 1.48 | 1.315 | 1.66 | 5502-16-20 | 1-11 1/2 (male) x 1 1/4-11 1/2 (female) NPTF | ASSUMED | Air-Way s128 only (double-pass 46 rows; page footer claimed 47); female NPTF per ANSI B1.20.3 | DROP: no matching OMi SKU in catalog feed (2026-09-23) | DROP
5502-20-16 | 2.38 | 1.69 | 1.75 | 1.25 | 1.14 | 1.66 | 1.315 | 5502-20-16 | 1 1/4-11 1/2 (male) x 1-11 1/2 (female) NPTF | ASSUMED | Air-Way s128 only (double-pass 46 rows; page footer claimed 47); female NPTF per ANSI B1.20.3 | DROP: no matching OMi SKU in catalog feed (2026-09-23) ¦ near-match donor for OMi SKU 5502-20-16-FG | DROP
5502-20-20-FG | 2.75 | 1.7 | 1.88 | 1.25 | 1.48 | 1.66 | 1.66 | 5502-20-20-FG | 1 1/4-11 1/2 (male) x 1 1/4-11 1/2 (female) NPTF | ASSUMED | Air-Way s128 only (double-pass 46 rows; page footer claimed 47); female NPTF per ANSI B1.20.3 | N 2.75 vs non-FG 2.38 (FG > non-FG by .37, unusual) - as-printed | BUILD | 5502-20-20-FG
5502-20-20 | 2.38 | 1.7 | 2 | 1.25 | 1.48 | 1.66 | 1.66 | 5502-20-20 | 1 1/4-11 1/2 (male) x 1 1/4-11 1/2 (female) NPTF | ASSUMED | Air-Way s128 only (double-pass 46 rows; page footer claimed 47); female NPTF per ANSI B1.20.3 | DROP: no matching OMi SKU in catalog feed (2026-09-23) | DROP
5502-20-24-FG | 2.61 | 2.08 | 2.56 | 1.25 | 1.72 | 1.66 | 1.9 | 5502-20-24-FG | 1 1/4-11 1/2 (male) x 1 1/2-11 1/2 (female) NPTF | ASSUMED | Air-Way s128 only (double-pass 46 rows; page footer claimed 47); female NPTF per ANSI B1.20.3 | DROP: no matching OMi SKU in catalog feed (2026-09-23) | DROP
5502-24-24-FG | 3.05 | 2.08 | 2.56 | 1.5 | 1.72 | 1.9 | 1.9 | 5502-24-24-FG | 1 1/2-11 1/2 (male) x 1 1/2-11 1/2 (female) NPTF | ASSUMED | Air-Way s128 only (double-pass 46 rows; page footer claimed 47); female NPTF per ANSI B1.20.3 | N 3.05 vs non-FG 2.70 - as-printed | BUILD | 5502-24-24-FG
5502-24-24 | 2.7 | 2.08 | 2.5 | 1.5 | 1.72 | 1.9 | 1.9 | 5502-24-24 | 1 1/2-11 1/2 (male) x 1 1/2-11 1/2 (female) NPTF | ASSUMED | Air-Way s128 only (double-pass 46 rows; page footer claimed 47); female NPTF per ANSI B1.20.3 | DROP: no matching OMi SKU in catalog feed (2026-09-23) | DROP
5502-24-32 | 2.97 | 2.39 | 2.81 | 1.5 | 2.19 | 1.9 | 2.375 | 5502-24-32 | 1 1/2-11 1/2 (male) x 2-11 1/2 (female) NPTF | ASSUMED | Air-Way s128 only (double-pass 46 rows; page footer claimed 47); female NPTF per ANSI B1.20.3 | DROP: no matching OMi SKU in catalog feed (2026-09-23) | DROP
5502-32-32-FG | 3 | 2.39 | 2.81 | 1.94 | 2.2 | 2.375 | 2.375 | 5502-32-32-FG | 2-11 1/2 (male) x 2-11 1/2 (female) NPTF | ASSUMED | Air-Way s128 only (double-pass 46 rows; page footer claimed 47); female NPTF per ANSI B1.20.3 | tap drill 2.20 vs non-FG 2.19 same thread - as-printed | BUILD | 5502-32-32-FG
5502-32-32 | 3 | 2.39 | 2.88 | 1.94 | 2.19 | 2.375 | 2.375 | 5502-32-32 | 2-11 1/2 (male) x 2-11 1/2 (female) NPTF | ASSUMED | Air-Way s128 only (double-pass 46 rows; page footer claimed 47); female NPTF per ANSI B1.20.3 | DROP: no matching OMi SKU in catalog feed (2026-09-23) | DROP
5502-02-04-FG | [7 empty] | 5502-02-04-FG |  | MISSING | OMi catalog SKU (omindustrial.com collections feed (cs-adapters, carbon-steel-flange-adapters-accessories, carbon-steel-braze-beaded-hose; products.json limit=50, single pass 2026-09-23)); Air-Way has this size only as 5502-02-04 (differs by -FG/-UNPL suffix) -> dims NOT copied | BUILD-NEAR: forged (-FG) and non-FG variants differ in length on other series, so 5502-02-04 dims are NOT assumed; confirm before modelling | BUILD | 5502-02-04-FG
5502-06-08-FG | [7 empty] | 5502-06-08-FG |  | MISSING | OMi catalog SKU (omindustrial.com collections feed (cs-adapters, carbon-steel-flange-adapters-accessories, carbon-steel-braze-beaded-hose; products.json limit=50, single pass 2026-09-23)); Air-Way has this size only as 5502-06-08 (differs by -FG/-UNPL suffix) -> dims NOT copied | BUILD-NEAR: forged (-FG) and non-FG variants differ in length on other series, so 5502-06-08 dims are NOT assumed; confirm before modelling | BUILD | 5502-06-08-FG
5502-12-08-FG | [7 empty] | 5502-12-08-FG |  | MISSING | OMi catalog SKU (omindustrial.com collections feed (cs-adapters, carbon-steel-flange-adapters-accessories, carbon-steel-braze-beaded-hose; products.json limit=50, single pass 2026-09-23)); Air-Way has this size only as 5502-12-08 (differs by -FG/-UNPL suffix) -> dims NOT copied | BUILD-NEAR: forged (-FG) and non-FG variants differ in length on other series, so 5502-12-08 dims are NOT assumed; confirm before modelling | BUILD | 5502-12-08-FG
5502-20-16-FG | [7 empty] | 5502-20-16-FG |  | MISSING | OMi catalog SKU (omindustrial.com collections feed (cs-adapters, carbon-steel-flange-adapters-accessories, carbon-steel-braze-beaded-hose; products.json limit=50, single pass 2026-09-23)); Air-Way has this size only as 5502-20-16 (differs by -FG/-UNPL suffix) -> dims NOT copied | BUILD-NEAR: forged (-FG) and non-FG variants differ in length on other series, so 5502-20-16 dims are NOT assumed; confirm before modelling | BUILD | 5502-20-16-FG