## Sheet1
OMi 5504 90deg Female Pipe Elbow (NPTF-F x NPTF-F) - Design Table v1 ¦ AW s129 double-pass 22 rows ¦ single-source ¦ GENERATED 2026-09-06
| N1_1@DRIVE | N1_2@DRIVE | W@REF | TAPDRILL1@BORE | TAPDRILL2@BORE | THDMAJ_A1@DRIVE | THDMAJ_A2@DRIVE | $PRP@PartNo | $PRP@Threads | $PRP@DataStatus | $PRP@AxialSource | $COMMENT | $PRP@ScopeAction | $PRP@OMiSKU
5504-02-02-FG | 0.66 | 0.66 | 0.56 | 0.33 | 0.33 | 0.405 | 0.405 | 5504-02-02-FG | 1/8-27 x 1/8-27 NPTF (female x female) | ASSUMED | Air-Way s129 only (double-pass 22 rows); female NPTF per ANSI B1.20.3 |  | BUILD | 5504-02-02-FG
5504-02-02 | 0.66 | 0.66 | 0.63 | 0.33 | 0.33 | 0.405 | 0.405 | 5504-02-02 | 1/8-27 x 1/8-27 NPTF (female x female) | ASSUMED | Air-Way s129 only (double-pass 22 rows); female NPTF per ANSI B1.20.3 | DROP: no matching OMi SKU in catalog feed (2026-09-23) | DROP
5504-04-02-FG | 0.88 | 0.72 | 0.75 | 0.43 | 0.43 | 0.54 | 0.405 | 5504-04-02-FG | 1/4-18 x 1/8-27 NPTF (female x female) | ASSUMED | Air-Way s129 only (double-pass 22 rows); female NPTF per ANSI B1.20.3 | Tap Drill (2) printed 0.43 (a 1/8-27 taps 0.33; non-FG row prints 0.33) - as-printed, likely typo ¦ DROP: no matching OMi SKU in catalog feed (2026-09-23) | DROP
5504-04-02 | 0.88 | 0.72 | 0.75 | 0.43 | 0.33 | 0.54 | 0.405 | 5504-04-02 | 1/4-18 x 1/8-27 NPTF (female x female) | ASSUMED | Air-Way s129 only (double-pass 22 rows); female NPTF per ANSI B1.20.3 | DROP: no matching OMi SKU in catalog feed (2026-09-23) | DROP
5504-04-04-FG | 0.88 | 0.88 | 0.75 | 0.43 | 0.43 | 0.54 | 0.54 | 5504-04-04-FG | 1/4-18 x 1/4-18 NPTF (female x female) | ASSUMED | Air-Way s129 only (double-pass 22 rows); female NPTF per ANSI B1.20.3 |  | BUILD | 5504-04-04-FG
5504-04-04 | 0.88 | 0.88 | 0.75 | 0.43 | 0.43 | 0.54 | 0.54 | 5504-04-04 | 1/4-18 x 1/4-18 NPTF (female x female) | ASSUMED | Air-Way s129 only (double-pass 22 rows); female NPTF per ANSI B1.20.3 | DROP: no matching OMi SKU in catalog feed (2026-09-23) | DROP
5504-06-04 | 1.02 | 0.94 | 0.88 | 0.57 | 0.43 | 0.675 | 0.54 | 5504-06-04 | 3/8-18 x 1/4-18 NPTF (female x female) | ASSUMED | Air-Way s129 only (double-pass 22 rows); female NPTF per ANSI B1.20.3 | DROP: no matching OMi SKU in catalog feed (2026-09-23) ¦ near-match donor for OMi SKU 5504-06-04-FG | DROP
5504-06-06 | 1.02 | 1.02 | 0.88 | 0.57 | 0.57 | 0.675 | 0.675 | 5504-06-06 | 3/8-18 x 3/8-18 NPTF (female x female) | ASSUMED | Air-Way s129 only (double-pass 22 rows); female NPTF per ANSI B1.20.3 | DROP: no matching OMi SKU in catalog feed (2026-09-23) ¦ near-match donor for OMi SKU 5504-06-06-FG | DROP
5504-08-04 | 1.23 | 1.06 | 1.13 | 0.7 | 0.43 | 0.84 | 0.54 | 5504-08-04 | 1/2-14 x 1/4-18 NPTF (female x female) | ASSUMED | Air-Way s129 only (double-pass 22 rows); female NPTF per ANSI B1.20.3 | DROP: no matching OMi SKU in catalog feed (2026-09-23) | DROP
5504-08-06 | 1.23 | 1.14 | 1.13 | 0.7 | 0.57 | 0.84 | 0.675 | 5504-08-06 | 1/2-14 x 3/8-18 NPTF (female x female) | ASSUMED | Air-Way s129 only (double-pass 22 rows); female NPTF per ANSI B1.20.3 | DROP: no matching OMi SKU in catalog feed (2026-09-23) ¦ near-match donor for OMi SKU 5504-08-06-FG | DROP
5504-08-08-FG | 1.23 | 1.23 | 1.06 | 0.7 | 0.7 | 0.84 | 0.84 | 5504-08-08-FG | 1/2-14 x 1/2-14 NPTF (female x female) | ASSUMED | Air-Way s129 only (double-pass 22 rows); female NPTF per ANSI B1.20.3 |  | BUILD | 5504-08-08-FG
5504-08-08 | 1.23 | 1.23 | 1.13 | 0.7 | 0.7 | 0.84 | 0.84 | 5504-08-08 | 1/2-14 x 1/2-14 NPTF (female x female) | ASSUMED | Air-Way s129 only (double-pass 22 rows); female NPTF per ANSI B1.20.3 | DROP: no matching OMi SKU in catalog feed (2026-09-23) | DROP
5504-12-08 | 1.36 | 1.36 | 1.38 | 0.91 | 0.7 | 1.05 | 0.84 | 5504-12-08 | 3/4-14 x 1/2-14 NPTF (female x female) | ASSUMED | Air-Way s129 only (double-pass 22 rows); female NPTF per ANSI B1.20.3 | DROP: no matching OMi SKU in catalog feed (2026-09-23) | DROP
5504-12-12-FG | 1.36 | 1.36 | 1.31 | 0.91 | 0.91 | 1.05 | 1.05 | 5504-12-12-FG | 3/4-14 x 3/4-14 NPTF (female x female) | ASSUMED | Air-Way s129 only (double-pass 22 rows); female NPTF per ANSI B1.20.3 |  | BUILD | 5504-12-12-FG
5504-12-12 | 1.36 | 1.36 | 1.38 | 0.91 | 0.91 | 1.05 | 1.05 | 5504-12-12 | 3/4-14 x 3/4-14 NPTF (female x female) | ASSUMED | Air-Way s129 only (double-pass 22 rows); female NPTF per ANSI B1.20.3 | DROP: no matching OMi SKU in catalog feed (2026-09-23) | DROP
5504-16-12 | 1.62 | 1.48 | 1.63 | 1.14 | 0.91 | 1.315 | 1.05 | 5504-16-12 | 1-11 1/2 x 3/4-14 NPTF (female x female) | ASSUMED | Air-Way s129 only (double-pass 22 rows); female NPTF per ANSI B1.20.3 | DROP: no matching OMi SKU in catalog feed (2026-09-23) | DROP
5504-16-16-FG | 1.62 | 1.62 | 1.63 | 1.14 | 1.14 | 1.315 | 1.315 | 5504-16-16-FG | 1-11 1/2 x 1-11 1/2 NPTF (female x female) | ASSUMED | Air-Way s129 only (double-pass 22 rows); female NPTF per ANSI B1.20.3 |  | BUILD | 5504-16-16-FG
5504-16-16 | 1.62 | 1.62 | 1.63 | 1.14 | 1.14 | 1.315 | 1.315 | 5504-16-16 | 1-11 1/2 x 1-11 1/2 NPTF (female x female) | ASSUMED | Air-Way s129 only (double-pass 22 rows); female NPTF per ANSI B1.20.3 | DROP: no matching OMi SKU in catalog feed (2026-09-23) | DROP
5504-20-16 | 1.7 | 1.8 | 2 | 1.14 | 1.48 | 1.66 | 1.315 | 5504-20-16 | 1 1/4-11 1/2 x 1-11 1/2 NPTF (female x female) | ASSUMED | Air-Way s129 only (double-pass 22 rows); female NPTF per ANSI B1.20.3 | Tap Drill columns printed 1.14/1.48 - REVERSED vs threads (A1=1 1/4 taps 1.48, A2=1 taps 1.14) - as-printed, likely swap ¦ DROP: no matching OMi SKU in catalog feed (2026-09-23) | DROP
5504-20-20 | 1.7 | 1.7 | 2 | 1.48 | 1.48 | 1.66 | 1.66 | 5504-20-20 | 1 1/4-11 1/2 x 1 1/4-11 1/2 NPTF (female x female) | ASSUMED | Air-Way s129 only (double-pass 22 rows); female NPTF per ANSI B1.20.3 | DROP: no matching OMi SKU in catalog feed (2026-09-23) ¦ near-match donor for OMi SKU 5504-20-20-FG | DROP
5504-24-24 | 2.08 | 2.14 | 2.38 | 1.72 | 1.72 | 1.9 | 1.9 | 5504-24-24 | 1 1/2-11 1/2 x 1 1/2-11 1/2 NPTF (female x female) | ASSUMED | Air-Way s129 only (double-pass 22 rows); female NPTF per ANSI B1.20.3 | N1 legs 2.08/2.14 asymmetric for a same-size elbow - as-printed ¦ DROP: no matching OMi SKU in catalog feed (2026-09-23) ¦ near-match donor for OMi SKU 5504-24-24-FG | DROP
5504-32-32 | 2.39 | 2.39 | 2.88 | 2.19 | 2.19 | 2.375 | 2.375 | 5504-32-32 | 2-11 1/2 x 2-11 1/2 NPTF (female x female) | ASSUMED | Air-Way s129 only (double-pass 22 rows); female NPTF per ANSI B1.20.3 | DROP: no matching OMi SKU in catalog feed (2026-09-23) ¦ near-match donor for OMi SKU 5504-32-32-FG | DROP
5504-06-04-FG | [7 empty] | 5504-06-04-FG |  | MISSING | OMi catalog SKU (omindustrial.com collections feed (cs-adapters, carbon-steel-flange-adapters-accessories, carbon-steel-braze-beaded-hose; products.json limit=50, single pass 2026-09-23)); Air-Way has this size only as 5504-06-04 (differs by -FG/-UNPL suffix) -> dims NOT copied | BUILD-NEAR: forged (-FG) and non-FG variants differ in length on other series, so 5504-06-04 dims are NOT assumed; confirm before modelling | BUILD | 5504-06-04-FG
5504-06-06-FG | [7 empty] | 5504-06-06-FG |  | MISSING | OMi catalog SKU (omindustrial.com collections feed (cs-adapters, carbon-steel-flange-adapters-accessories, carbon-steel-braze-beaded-hose; products.json limit=50, single pass 2026-09-23)); Air-Way has this size only as 5504-06-06 (differs by -FG/-UNPL suffix) -> dims NOT copied | BUILD-NEAR: forged (-FG) and non-FG variants differ in length on other series, so 5504-06-06 dims are NOT assumed; confirm before modelling | BUILD | 5504-06-06-FG
5504-08-06-FG | [7 empty] | 5504-08-06-FG |  | MISSING | OMi catalog SKU (omindustrial.com collections feed (cs-adapters, carbon-steel-flange-adapters-accessories, carbon-steel-braze-beaded-hose; products.json limit=50, single pass 2026-09-23)); Air-Way has this size only as 5504-08-06 (differs by -FG/-UNPL suffix) -> dims NOT copied | BUILD-NEAR: forged (-FG) and non-FG variants differ in length on other series, so 5504-08-06 dims are NOT assumed; confirm before modelling | BUILD | 5504-08-06-FG
5504-20-20-FG | [7 empty] | 5504-20-20-FG |  | MISSING | OMi catalog SKU (omindustrial.com collections feed (cs-adapters, carbon-steel-flange-adapters-accessories, carbon-steel-braze-beaded-hose; products.json limit=50, single pass 2026-09-23)); Air-Way has this size only as 5504-20-20 (differs by -FG/-UNPL suffix) -> dims NOT copied | BUILD-NEAR: forged (-FG) and non-FG variants differ in length on other series, so 5504-20-20 dims are NOT assumed; confirm before modelling | BUILD | 5504-20-20-FG
5504-24-24-FG | [7 empty] | 5504-24-24-FG |  | MISSING | OMi catalog SKU (omindustrial.com collections feed (cs-adapters, carbon-steel-flange-adapters-accessories, carbon-steel-braze-beaded-hose; products.json limit=50, single pass 2026-09-23)); Air-Way has this size only as 5504-24-24 (differs by -FG/-UNPL suffix) -> dims NOT copied | BUILD-NEAR: forged (-FG) and non-FG variants differ in length on other series, so 5504-24-24 dims are NOT assumed; confirm before modelling | BUILD | 5504-24-24-FG
5504-32-32-FG | [7 empty] | 5504-32-32-FG |  | MISSING | OMi catalog SKU (omindustrial.com collections feed (cs-adapters, carbon-steel-flange-adapters-accessories, carbon-steel-braze-beaded-hose; products.json limit=50, single pass 2026-09-23)); Air-Way has this size only as 5504-32-32 (differs by -FG/-UNPL suffix) -> dims NOT copied | BUILD-NEAR: forged (-FG) and non-FG variants differ in length on other series, so 5504-32-32 dims are NOT assumed; confirm before modelling | BUILD | 5504-32-32-FG